## Cover
PROPOSAL OF LIST OF RELEVANT INFORMATION FOR IMPLEMENTATION MONITORING
LIST OF RELEVANT INFORMATION
Preliminary version
For the best using of this document and future monitoring process of implementation at national level fill up the free cells at the member states according this legend:
Implemented values (proposals) will be written inside the cells below the initials of each member state. To the second column at each state will be chosen relevant status of implementation phase. In addition the following scheme of colours is to be used for offering a quick view of the level of implementation in each country
0 - no consideration
1 - TSO internal consideration
2a - preliminary: shared with stakeholders, but not publicly available
2b - preliminary: shared with stakeholders and publicly available
3 - submited for approval
4 - approved/binding
Contents:
1. UE 2016_631_Requirements for Generators (RfG)
2. UE 2016_1388_Demand Connection Code (DCC)
3. UE 2016_1477_High Voltage Direct Current (HVDC)
Date of the update the proposals in this file:
AL | AT | BA | BE | BG | CH | CY | CZ | DE | DK | EE | ES | FI | FR | GB | GR | HR | HU | IE | IS | IT | LT
| 2018-11-28 |  | 2018-07-16 | 2018-06-20 |  |  | 2018-11-23 | 2018-11-09 | 2018-12-09 | 2019-11-19 | 2018-09-21 | 2019-12-02 | 2018-08-31 | 2018-11-30 | 2019-11-20 | 2018-08-31 | 2018-09-19 | 2018-09-21 |  | 2019-11-28 | 2018-11-28
LU | LV | ME | MK | NL | NO | PL | PT | RO | RS | SE | SI | SK
2018-09-24 | 2018-11-08 |  |  | 2018-09-07 | 2018-02-01 | 2019-07-17 | 2018-09-20 | 2018-09-21 | 2018-02-22 | 2019-11-28 | 2018-11-17 | 2018-11-19

## Readme
Parameters which could be defined after implementation process (it is not a direct subject of implementation)
General assumption: Every condition that has to be defined through a contract is out of the scope of this implementation monitoring proposal
Specific examples OUT of the list:
UE 2016_1388: Short circuit current values per substation (it's something to be done in each connection process afterwards)
UE 2016_1388: Protection requirements (it's something to be done in each connection process afterwards)
UE 2016_1388: Control requirements (it's something to be done in each connection process afterwards)
UE 2016_1388: Reconnection : art.19.4.b (it is an agreement by each individual connection, not anything subject to definition and implementation monitoring)
UE 2016_1388: DSR: every aspect that can be defined in an specific manner depending on each particular connection is not included for the implementation monitoring
UE 2016_631: Wider frequency ranges, longer minimum time periods for operation, specific requirements on combining deviation of voltage and frequency may be agreed (it is based on agreement among PGFO, RSO and TSO) -> Site spedific parametrs
UE 2016_631: Wider voltage ranges, longer minimum time periods for operation, specific requirements on combining deviation of voltage and frequency may be agreed (it is based on agreement among PGFO, RSO and TSO) -> Site spedific parametrs
UE 2016_631: Voltage issues - requirements for pre and post conditions in case of faults may be agreed. (In detail it will be specified in connection agreement, because of individual aproach to each connection point - must be taken in account specific condition)
UE 2016_631: Protection scheme and settings (it's something to be done in each connection process afterwards)
UE 2016_631: Conrol scheme and settings (it's something to be done in each connection process afterwards)
if we should define any value during implementation process or later on..to check how this can appear (if)
Maybe we can exclude those topics in case we confuse the audience with what we want to say here and include some introductory notes on how to read this table as an external

## thresholds
Country | A/B | B/C | C/D | Status | Underlying reason for proposed value | Comment
AL | 1 MW | 10 MW | 30 MW | 4 - approved/binding | The thresholds are approved by the decision of the Energy Regulatory Authority no. 57, dated 15/04/2019. The approved values were excessively consulted with main stakeholders in energy sector and with Electrical and Mechanical Faculties. The values were proposed by OST and DSO taking in consideration the current situation of transmission and distribution grid as well as the current and expected portfolio of generation facilities.
AT | 250 kW | 35 MW | 50 MW | 4 - approved/binding | Criteria to be considered: - Align with existing grid codes (TOR) - Characteristics of current and future national portfolio of generation units - Characteristics of the transmission and distribution system development (i.e. more decentralized power plants, more RES,…) A/B: - Voltage control and reactive power management - FRT requirements - General system management - observability of small units (information exchange) B/C: - Voltage control and reactive power management - Remote active power control (e.g. for congestion management) | Draft decree approved 7th of November 2018 by E-Control for regulatory advisory board: https://www.e-control.at/documents/20903/388512/Entwurf+RfG+Schwellenwert-V.PDF/4f13ba0f-efbf-78b2-7d7c-511332ced3fd Final decree by E-Control will shortly be published on: https://www.e-control.at/recht/bundesrecht/strom/verordnungen
BA
BE | 1 MW | 25 MW | 75 MW (25 MW if>110 kV) | 4 - approved/binding | - A/B The limit is mostly justified by the need of communication for observability and control, behavior during reconstruction. The chosen limit is in addition in alignment with the current DSO technical regulation proposals The current proposal include to not apply the LVRT requirements for units with an installed power lower than 1MW, this is justified by the limited cross-border impacts of units between 250kW and 1MW. -B/C limit is justified by the need of frequency control and a robust and efficient voltage support. In addition this limit is in line with the current federal grid code that considers units P>25MW as regulating units. -C/D limit has been aligned with the maximum admissible following the RfG as it is considered sufficient for the current and future needs of the Belgian system. | National grid code approved on 22/04/2019 -http://www.ejustice.just.fgov.be/eli/besluit/2019/04/22/2019012009/justel Regional general requirements RfG+DCC approved by the regional regulators on 2/9/2019 - to be published For lower voltage levels (DSO) - technical regulation approved on 1/9/2019 - http://www.synergrid.be/index.cfm?PageID=16832
BG | 1 MW | 5 MW | 20 MW | 4 - approved/binding | These thresholds are specified with neighbour TSOs and are similar to existing ones.
CH |  |  |  |  | This is the result of the discussion with the industry, considering the size and nature of existing generation units in Switzerland
CY
CZ | A1: 11 KW A2: 100 KW | B1: 1 MW B2: 30 MW | 75 MW | 4 - approved/binding | - The most of the new connected generators will be of type A and B -> Development plan according state energy conception (SEC) - A1/A2 - 11 kW - the value is based on the requirements for the microgeneration ČSN EN 50438, PNE 333430-8-1, PNE 333430-8-2 - A2/B1 - 100 kW - the value is based on requirements for equipment modules with a terminal for remote control (Energy Act) - B1/B2 - 1MW - the value is defined by RfG - B2/C - 30 MW - the value is based on the possibility of providing ancillary services (Energy Act) - C/D - 75 MW - the value is defined by RfG | The thresholds were approved by the relevant entity (the ERO) on the 23rd of November 2017. Link: http://www.eru.cz/documents/10540/4590977/Rozhodnut%C3%AD%20ER%C3%9A.pdf/29cdb9a6-7906-4f5d-b423-4891d464a7cf (only available in the Czech language).
DE | 135 KW | 36 MW | 45 MW | 4 - approved/binding | • (Almost) All LV connected generators to be of type A • (Almost) All MV connected generators to be of type B • All HV and EHV connected generators to be of type D (which is required by RfG anyway) • In practice, not to have type C generators (with the exception of untypically large MV connected generators) • Due to the high RES generators at LV at MV, we wanted to ensure, that all MV generators are of type B and our LV connection rules will go far beyond Type A requirements of RfG (e.g. we will introduce FRT for type A) • We decided not to extent type B to LV connected generators (which would be possible by lowering the threshold even further), because of the certification for compliance, that comes with type B
DK | 125 KW | 3 MW | 25 MW | 4 - approved/binding |  | DUR approved the proposal on 24 September 2018.
EE | 0.5 MW | 5 MW | 15 MW | 4 - approved/binding | Based on decommissioning forecasts, by 2030 there will be not enough frequency control reserve available in Baltics from existing units. Based on current assumptions, there will be increase in reliably available installed capacity of full FSM capable units for units between 5-10 MW. Therefore there is need to review the threshold limit for type C. Decision by Baltic TSO`s: Limit for maximum capacity threshold for type C generation decreased from 10 MW down to 5 MW. In case of reducing of the type C threshold to 5 MW, until 2030 will give extra 120 MW generation. | Estonian Competition Authority. https://www.konkurentsiamet.ee/index.php?id=28831 Estonian Competition Authority. https://www.konkurentsiamet.ee/index.php?id=28831
ES | 100 KW | 5 MW | 50 MW | 3 - selected for approval |  | The entity responsible for the approval of the thresholds is the Spanish Ministry for the Ecological Transition. Regulation aimed at approving thresholds and some other matters related to NC RfG implementation, among others, is currently on its way to be submitted to public consultation. This consultation is a necessary step before regulation can be adopted which is expected within 2019.
FI | 1 MW | 10 MW | 30 MW | 4 - approved/binding | B/C threshold aligned with other national thresholds for balancing and real time data exchange. Other thresholds at max limit. | Regulator (Energy authority) has approved the proposal in 16.11.2018. In addition to RfG, the proposal covered all technical requirements for connecting power systems. Requirements came into force after approval, in 16.11.2018. Relevant TSO has asked 30.11.2018 to update the approval so that some of the requirements should entry into force not until 17.5.2019. Regulator has accepted these updates with a new decision in 14.12.2018. Link to the approval: https://www.energiavirasto.fi/documents/10191/0/Fingrid2018_vahvistusp%C3%A4%C3%A4t%C3%B6s_liitteineen.pdf/8de8609d-54c8-4de1-be59-c29e127c03fb
FR | 1 MW | 18 MW | 75 MW | 3 - selected for approval | A/B : need for observability and FRT capability B/C : need for frequency control and efficient voltage support (and align to the limit of connexion between DSO (20 kV and below, max 12MW (17MW with derogation)) and TSO (63 kV and above) C/D : aligned with the maximum admissible following the RfG (not used because facilities above 50MW have to be connected to 225 KV or 400 kV) | RTE plans to review the Threshold B to a value of 0.25 MW as soon as the cost of communication decreases
GB | 1 MW | 10 MW | 50 MW | 4 - approved/binding | B/C threshold of 10MW allows FRT parameters to be set (Uret expecially) demarcating between smaller diesel generators and larger plant to get optimum operational benefit. | The Utility Regulator (Northern Ireland) approved on the 16th of November 2018. http://www.soni.ltd.uk/media/documents/UR-letter-Approving-RfG-Banding-Threshold-for-NI.pdf
GR | 1 MW | 20 MW | 75 MW | 3 - selected for approval | The 20-20-20 National Targets were posed in Law 3851/2010 and Greece has already covered the target for PVs (mainly installed in LV and MV level). No significant installations at these voltage levels are expected. Over 1000MW of WFs installations are to be connected in the forthcoming years. Due to the absence of 110kV voltage level in Greece's HV network, there are no type C generators. Usually RES facilities with installed capacity greater than 8 MW are connected to 150kV level, i.e. are of type D. So far, this is an administrative limit between TSO/DSO, with several exceptions that have to do with specific local conditions (topology and transfer capacity of local MV network, absence of nearby HV S/S). There is a TSO/DSO debate (not publicly available) for further clarification of this limit, considering RfG requirements for type C generators.
HR | 500 kW | 5 MW | 10 MW | 4 - approved/binding | Alignement with current connection requirements defined in national grid code. | HERA. Approved on 15.11.2018 based on final proposal from 12.11.2018. http://www.hops.hr/wps/wcm/connect/30368a9b-ff85-414e-8bd5-060532ad3f0a/Pragovi_odobreno.pdf?MOD=AJPERES http://www.hops.hr/wps/wcm/connect/3af1ca45-4975-4073-828c-ad4f18bfd42a/Odluka+HERA.pdf?MOD=AJPERES
HU | 200 KW | 5 MW | 25 MW | 4 - approved/binding |  | HEA (NRA) approved the proposal on 08 February 2018. http://www.mekh.hu/download/e/07/50000/784_2018.pdf
IE | 100kW | 5MW | 10MW | 4 - approved/binding | For reasons set out in EirGrid publication at http://www.eirgridgroup.com/site-files/library/EirGrid/RfG-Banding-Thresholds-Consultation-Ireland.pdf and http://www.eirgridgroup.com/site-files/library/EirGrid/RfG-Banding-Thresholds-Consultation_Minded-To-Position_Ireland.pdf They are set out to be: C/D Threshold The C/D threshold proposal is 10 MW. It is not considered necessary to lower this to less than 10 MW. In any event the majority of Type D-only requirements actually only apply to Type D ≥ 110 kV. For example the Fault Ride Through requirements for Type D are stated in Article 16(3)(a)(i), however for Type Ds < 110 kV, the user is redirected back to Tables 3.1 and 3.2 in Article 14(3). These requirements are for types B, C, and D <110 kV. B/C Threshold The B/C threshold proposal is 5 MW. Currently active power control and frequency control is not requested of distribution connected wind generation connected less than 5 MW: In order to be as consistent as possible with the existing Distribution Code, it is not proposed to lower the B/C threshold to less than 5 MW. Lowering this to less than 5 MW is not necessary and is considered inappropriate by SONI. A/B Threshold The A/B threshold proposal is 0.1 MW. It is not considered necessary to lower this to less than 0.1 MW. Generation between 0.0008 MW and 0.1 MW will be set as Type A. Requirements for Type B such as Fault Ride Through are not required at this time from generation of this size as there will be sufficient generation with maximum capacity of greater than 0.1 MW that will provide this. Should the future expected generation capacity mix change substantially in the coming years, this threshold may need to be reviewed. In addition it would be particularly onerous for generation of this size to provide this capability. Furthermore active power reduction and observability is not necessary for generation of this size.
IS
IT | 11,08 kW | 6 MW | 10MW | 4 - approved/binding | General Criteria to be considered: - Alignment with requirements which already exists from previous national regulations (network code for HV and norms for MV/LV - CEI 0-21 and CEI 0-16) and have proven their need and benefit through operational experience in normal and emergency network situations. - Characteristics of current and future national portfolio of generation units (e.g. level of penetration of renewable energy sources) - Characteristics of the national system characteristics and its evolution - ensuring that requirements needed for guaranteeing security of supply will be fulfilled considering the peculiarities of the national system (e.g. dependency on power imports from abroad) | The Italian NRA approved the proposal for thresholds by means of resolution 592/2018/R/eel. https://www.arera.it/it/docs/18/592-18.htm
LT | 250 kW | 5 MW | 15 MW | 4 - approved/binding | The internal study with the DSO were performed. Threshold from which a power generating module is of type C has reduced to have sufficient FCR in the region. | Approved by the regulator 15/10/2018
LU | 135 KW | 36 MW | 45 MW | 4 - approved/binding | Alignement with current connection requirements defined according the connected voltage level LV, MV and HV • (Almost) All LV connected generators to be of type A • (Almost) All MV connected generators to be of type B • (Currently) No generators of type C and D connected to HV • Luxembourg is part of the German Market and intends to participate to the German balancing Market. In order to avoid any discrimination with type A,B generators connected to German TSO/DSO, we proposed to align the thresholds with Germany, | ILR issued a decision to approve the thresholds. https://assets.ilr.lu/energie/Documents/ILRLU-1685561960-506.pdf
LV | 0,5 MW | 5 MW | 15 MW | 4 - approved/binding | The limit for maximum capacity threshold from which a power generating module is of type C has been justified with a need to increase the amount of generation that will be used to regulate the frequency, supporting synchronization process of the Baltic States' electricity network with the European system. Values are defined in coordination with Estonian and Lithuanian TSO. Latvian distribution system operators have been informed about the values, no objections so far. | Banding values are included in a TSO proposal for requirements of general application (Article 7 of the RfG). Public consultation for the proposal has been concluded on 29 January 2018. Regulator is waiting for the submission of the proposal. Deadline for the proposal submission is 17.05.2018.
ME
MK
NL | 1 MW | 50 MW | 60 MW | 4 - approved/binding
NO | 1,5 MW | 10 MW | 30 MW | 3 - selected for approval | In accordance with the requirements of RfG. The values are also similar to existing requirements, and we do not see the need to retain existing requirements. | The thresholds are coordinated with adjacent TSOs and DSOs, but the public consultation will be done by the NRA as they will facilitate a general public consultation on the implementation of the connection codes.
PL | 200kW | 10MW | 75MW | 4 - approved/binding | - A/B -200 kW Setting a threshold for modules of type B on 0,2MW, the current requirements for power generating modules from 0,2MW to 1MW not lost .e.g fast acting reactive current rejection, FRT capability, reactive power capability as well requierments connecting with under-frequency/volatage protections and over-frequency/volatage protections - B/C - 10MW - Setting a threshold for C type modules on a level of 10 MW will result in connecting C type modules to HV/MV station, on MV level, not deeper in the MV network. Such approach will facilitate the participation of C type power-generating modules in power and frequency control as well as collecting data needed for system monitoring - C/D - 75 MW -- Currently there is no need for lowering the D type threshold in Polish national electricity system. All modules connected to the connection point of voltage level 110 kV or above or its maximum capacity is at 75MW or above will be power-generating module of type D based on NC RfG. | Previous motivation: '- A/B - due to increase in the number of RES at MV and LV network, more PGM with capabilities to FRT (Fault Ride Through), reactive power to control voltage and online data to increase observability of the MV - under discussion. - B/C - 50MW - maximum value defined by RfG . No system requirements identified to lower the value. - C/D - 75 MW -- maximum value defined by RfG . No system requirements identified to lower the value. URE approved the proposal for thresholds on July 16, 2018. Information is available on PSE S.A. website: https://www.pse.pl/documents/20182/31216853/20180806_decyzja_ure/717e22be-85b2-4aa3-b006-c365ae577f05 Administrative decision approving the proposal for thresholds was also published on July 17, 2018 on URE website: https://bip.ure.gov.pl/bip/taryfy-i-inne-decyzje-b/inne-decyzje-informacj/3634,Inne-decyzje-informacje-sprawozdania-opublikowane-w-2018-r.html
PT | 1 MW | 10 MW | 45 MW | 4 - approved/binding | Fault-ride-through capability will be requested for power generating modules with maximum capacity at or above 15 kW | The entity that approved the thresholds was Direção-Geral de Energia e Geologia (DGEG) at 2018-01-29, accessible at www.dgeg.pt è “Áreas setoriais” è “Energia Elétrica” è “Códigos de Rede Europeus” è “Requisitos Geradores (RfG)”. http://www.dgeg.gov.pt/pagina.aspx?back=1&codigono=6363644789338934AAAAAAAA
RO | 1 MW | 5 MW | 20 MW | 4 - approved/binding | Driver for B/C: - this is characteristic for our current national generation portfolio - to encourage the connection of generators with a power >10 MW especially for RES | ANRE received proposal in 12. 10.2016. It was organized a second public consultation started in 17.10.2016 , see link: https://www.anre.ro/ro/energie-electrica/legislatie/documente-de-discutie-ee1/coduri-paneuropene/regulamentul-ue-nr-631-2016-nc-rfg&page=2 ANRE approved classification on the date 16.11.2016 by order no. 79/2016. See link: https://www.anre.ro/ro/energie-electrica/legislatie/coduri-paneuropene1476186098/regulamentul-ue-nr-631-2016-rfg NB. Our OTS ( CNTEE Transelectrica SA) attended discusions from 2016 to 2018 (at European level), concerning implementation of RfG, especially at PGM of category A where is not specified obligativity for LVRT (due to fact that LVRT is nor required in R631/2016 for A type ) and sending informations to relevant system operators. Becouse our OTS predicts a development for small PGMs and introduction of them in national system, coordinated with the fact thatNC RfG was not modified yet, in the purpose to allow introduction of LVRT and information exchange with relevant system operators (even if it was discussions concerning this aspect) its intention, together with DSOs, is to change the threshold between A and B category (to decrease the thresold) in 2019 year, after a process of consultations with adjacent TSOs ( 3 years according to art. (5) alin. (3) from RfG ) and to send accordingly a proposal to ANRE.
RS
SE | 1,5 MW | 10 MW | 30 MW | 4 - approved/binding | No need to have lower values than maximum values. | The Swedish Energy Market Inspectorate approved Article 5(3) together with Article 7(1) on the 17th of November 2018 by announcing a regulation. Internet link to the approval: https://www.ei.se/sv/for-energiforetag/el/Natforeskrifter-och-kommissionsriktlinjer-for-el/natkod-requirements-for-generators-rfg/pagaende-arenden-rfg/Artikel-71-och-53-Generellt-tillampliga-krav-pa-kraftproduktionsmoduler-och-Maximala-troskelvarden-for-kraftproduktionsmoduler/
SI | 10 kW | 5 MW | 20 MW | 4 - approved/binding | Main criteria for determining thresholds between individual types: - Align with existing grid codes (SONPO, SONDO) - (currently only 1 unit above 10 MW connected on distribution level, i.e. below 110 kV ) - Characteristics of current and future national portfolio of generation units - Characteristics of the transmission and distribution system development (i.e. more decentralized power plants, more RES,…) - Provision on security of operation (balancing reserves) and system restoration Driver for A/B: - Voltage stability and control in distribution system (LV/MV) - General system management - observability of small units (information exchange) particularly for system restoration & island operation Driver for B/C: - Possibility of providing ancillary services (particularly important for RES generation, currently no regulating capabilities) - Frequency stability (LFSM-U & FSM) Driver for C/D: - Existing grid codes --> PGM > 10 MW are connected to 110 kV level and above | Boundary thresholds A/B – B/C – C/D: Public consultation proposal: 0,15 MW – 5 MW – 25 MW; Proposal of DSOs after consultation: 0,01 MW – 5 MW – 20 MW; Approved by NRA (17.10.2018): 0,01 MW – 5 MW – 20 MW; https://www.agen-rs.si/izvajalci/elektrika/kodeksi-omrezja/odlocitve-agencije?p_p_id=101_INSTANCE_llvKwJPvz9o2&p_p_lifecycle=0&p_p_state=normal&p_p_mode=view&p_p_col_id=column-1&p_p_col_count=1
SK | 100 KW | 5 MW | 20 MW | 4 - approved/binding | Limit B - requirements for generating modules to be remotely controled and measured. Limit C - generators connected to 22 kV voltage level and already with Installed power of 5 MW represent significant power source. Requirements for LFSM-U, LFSM-O. Limit D - technical limitation of 22 kV grid

## RfG new Version
|  | Aspect |  | FREQUENCY RELATED PARAMETERS | [35 empty] | VOLTAGE RELATED PARAMETERS | [45 empty] | SYSTEM RESTORATION | [9 empty] | OTHER ASPECTS
|  | Non-Exhaustive Requirement |  | FREQUENCY RANGES | [6 empty] | RATE OF CHANGE OF FREQUENCY (ROCOF) WITHSTAND CAPABILITY |  |  | LIMITED FREQUENCY SENSITIVE MODE (LFSM) |  |  |  | ADMISSIBLE ACTIVE POWER REDUCTION FROM MAXIMUM OUTPUT WITH FALLING FREQUENCY |  |  | FREQUENCY STABILITY |  | LFSM-U |  |  | FREQUENCY SENSITIVE MODE | [9 empty] | REAL-TIME MONITORING OF FSM |  | RATES OF CHANGE OF ACTIVE POWER OUTPUT |  | FAULT RIDE THROUGH CAPABILITY |  |  |  |  | ACTIVE POWER CONTROLLABILTY AND CONTROL RANGE |  |  | AUTOMATIC DISCONNECTION DUE TO VOLTAGE LEVEL |  | VOLTAGE RANGES |  |  |  |  | REACTIVE POWER CAPABILITY FOR SYNCHRONOUS PGM |  | SUPPLEMENTARY REACTIVE POWER FOR SYNCHRONOUS PGM |  | REACTIVE POWER CAPABILITY AT MAXIMUM CAPACITY FOR SYNCHRONOUS PGM |  | VOLTAGE STABILITY FOR SYNCHRONOUS PGM |  | REACTIVE POWER CAPABILITY FOR PPM |  | FAST FAULT CURRENT INJECTION FOR PPM |  |  | SUPPLEMENTARY REACTIVE POWER FOR PPM |  | REACTIVE POWER CAPABILITY AT MAXIMUM CAPACITY FOR PPM |  | REACTIVE POWER CAPABILITY BELOW MAXIMUM CAPACITY FOR PPM |  |  | VOLTAGE RANGES FOR OFFSHORE PPM |  |  |  | VOLTAGE RANGES |  |  |  |  | REACTIVE POWER CAPABILITY AT MAXIMUM CAPACITY FOR OFFSHORE PPM |  | CAPABILITY OF RECONNECTION AFTER AN INCIDENTAL DISCONNECTION CAUSED BY A NETWORK DISTURBANCE |  |  | OPERATION FOLLOWING TRIPPING TO HOUSELOAD |  | ACTIVE POWER RECOVERY FOR SYNCHRONOUS PGM |  | POST FAULT ACTIVE POWER RECOVERY FOR PPM |  |  | INFORMATION EXCHANGES |  | LOSS OF ANGULAR STABILITY OR LOSS OF CONTROL |  | INSTRUMENTATION |  |  |  |  | SIMULATION MODELS |  | SYNCHRONISATION |  | SYNTHETIC INERTIA CAPABILITY FOR PPM
|  | Non-Mandatory Requirement | NA | [12 empty] | X | X | [16 empty] | X | [17 empty] | X | X | X |  | X |  | X | [5 empty] | X |  | X | X |  | X | [12 empty] | X | X | [17 empty] | X |  |  |  |  | X |  |  |  | X
|  | Article | 7.4 |  | 13.1.a.(i) | [6 empty] | 13.1.(b) |  |  | 13.2.(a) |  | 13.2.e |  | 13.4 | 13.5 |  | 15.2.(a) |  | 15.2.c |  |  | 15.2.d.(i) |  |  |  |  | 15.2.d.(iii) | 15.2.d.(iv) | 15.2.d.(iv) | 15.2.d.(v) |  | 15.2.g |  | 15.6.e |  | 14.3.a | 14.3.b | 16.3.a.(i) | 16.3.c |  | 15.2.a |  |  | 15.3 |  | 16.2.a.(i) | 16.2.a.(ii) | 16.2.a.(iii) | 16.2.a.(v) |  | 17.2.a |  | 18.2.a |  | 18.2.b.(i) |  | 19.2.b.(v) |  | 20.2.a |  | 20.2.b | 20.2.c |  | 21.3.a |  | 21.3.b |  | 21.3.c.(i) | 21.3.c.(ii) |  | 25.1 |  |  |  | 25.1 |  | 16.2.a.(iii) | 16.2.a.(v) |  | 25.5 |  | 14.4.a | 14.4.b |  | 15.5.c.(iii) |  | 17.3 |  | 20.3.a |  |  | 14.5.d |  | 15.6.a |  | 15.6.b.(i) | 15.6.b.(ii) | 15.6.b.(iii) | 15.6.b.(iv) |  | 15.6.c.(iii) |  | 16.4 |  | 21.2
|  | Definition | RSO/TSO |  | TSO | [6 empty] | TSO | RSO TSO |  | TSO | TSO | TSO |  | TSO | TSO |  | TSO |  | TSO | TSO |  | TSO |  |  |  |  | TSO | TSO | TSO | TSO |  | RSO or TSO |  | RSO TSO |  | TSO | TSO | TSO | TSO |  | RSO or TSO |  |  | RSO TSO |  | TSO | TSO | TSO | TSO |  | RSO |  | RSO |  | RSO TSO |  | TSO |  | RSO |  | RSO TSO | RSO TSO |  | RSO |  | RSO TSO |  | RSO TSO |  |  | TSO |  |  |  | TSO |  | TSO | TSO |  | TSO |  | TSO | TSO |  | RSO TSO |  | TSO |  | TSO |  |  | RSO or TSO |  | RSO PGFO TSO |  | RSO | RSO PGFO TSO | RSO TSO | RSO PGFO TSO |  | RSO TSO |  | RSO PGFO |  | TSO
|  | Type A | x |  | X | [6 empty] | X | X |  | X | X | X |  | X | X
|  | Type B | x |  | X | [6 empty] | X | X |  | X | X | X |  | X | X |  | X | [18 empty] | X | X | [13 empty] | X | [7 empty] | X |  | X | X | [19 empty] | X | X |  |  |  | X |  | X |  |  | X
|  | Type C | x |  | X | [6 empty] | X | X |  | X | X | X |  | X | X |  | X |  | X | X |  | X |  |  |  |  | X | X | X | X |  | X |  | X |  | X | X |  |  |  | x |  |  | X | [6 empty] | X |  | X |  | X |  |  |  | X |  | X | X |  | X |  | X |  | X | [13 empty] | X | X |  | X |  | X |  | X |  |  | X |  | X |  | X | X | X | X | [5 empty] | X
|  | Type D | x |  | X | [6 empty] | X | X |  | X | X | X |  | X | X |  | X |  | X | X |  | X |  |  |  |  | X | X | X | X |  | X |  | X |  | X | X | X | X |  | X |  |  | X |  | X | X | X | X |  | X |  | X |  | X |  | X |  | X |  | X | X |  | X |  | X |  | X | [13 empty] | X | X |  | X |  | X |  | X |  |  | X |  | X |  | X | X | X | X |  |  |  | X |  | X
|  | Comment | Proposal of requirements of general applications |  | time period for operation in the frequency ranges | Continental Europe 47.5 - 48.5 Hz and 48.5 - 49 Hz | Nordic:48.5 - 49 Hz | GB:48.5 - 49 Hz | Ireland:48.5 - 49 Hz | Baltic: 47.5 - 48.5 Hz and 48.5 - 49 Hz and 51 - 51,5 Hz |  | maximum ROCOF for which the Power Generating Module (PGM) shall stay connected | specify ROCOF of the loss of main protection |  | frequency threshold and droop settings | requirements in case of expected compliance on an aggregate level | expected behaviour of the PGM once the minimum regulating level is reached |  | admissible active power reduction from maximum output with falling frequency | definition of the ambient conditions applicable when defining the admissible active power reduction |  | time period for frequency stability to be reached |  | definition of the frequency threshold and droop | definition of Pref |  | parameters of the Frequency Sensitive Mode (FSM): | - active Power range related to Maximum capacity | - frequency response insensitivity | - frequency response dead band | - droop | maximum admissible full activation time | maximum admissible initial delay for power generating modules with inertia | maximum admissible initial delay for power generating modules without inertia | time period for the provision of full active power frequency response |  | list of the necessary data which will be sent in real time |  | definition of the minimum and maximum limits on rates of change of active power output (ramping limits) in both an up and down direction, taking into consideration the specific characteristics of the prime mover technology |  | voltage-against-time profile | voltage-against-time profile for asymmetric faults | voltage-against-time profile | voltage-against-time profile for asymmetric faults |  | time period to reach the adjusted active power set point | tolerance applying to the new set point and the time to reach it. |  | voltage criteria and technical parameters at the connection point for automatic disconnection |  | for Continental Europe time period for operation in the voltage range 1,118 pu-1,15 pu for PGM connected between 110kV and 300 kV for Continental Europe and Nordic time period for operation in the voltage range 1,05 pu-1,1 pu for PGM connected above 300kV | determination of shorter time periods in the event of simultaneous overvoltage and under frequency or simultaneous under voltage and over frequency | for Spain time period for operation in the voltage range 1,05 pu-1,0875 pu for PGMs connected between 300kV and 400 kV may be specified as unlimited | for Baltic voltage ranges and time period for operation may be specified in line with continental Europe for facilities connected for 400 kV |  | capability to supply or absorb reactive power |  | definition of supplementary reactive power to compensate for the reactive power demand of the high-voltage line or cable when the connection point is not located at the HV side of the step-up transformer |  | definition of a U-Q/Pmax-profile at maximum capacity: Continental Europe Nordic Great Britain Ireland and Northern Ireland Baltic |  | power threshold above which a PSS function is to be specified |  | capability to supply or absorb reactive power |  | Specifications of: - how and when a voltage deviation is to be determined as well as the end of the voltage deviation - fast fault current characteristics - timing and accuracy of the fast fault current, which may include several stages during a fault and after its clearance | specifications for asymmetrical current injection, in case of asymmetric faults (1-phase or 2-phase) |  | definition of supplementary reactive power for a PPM whose connection point is not located at the high-voltage terminals of its step-up transformer nor at the terminals of the high-voltage line or cable to the connection point at the PPM, if no step-up transformer exists |  | definition of a U-Q/Pmax-profile at maximum capacity: Continental Europe Nordic Great Britain Ireland and Northern Ireland Baltic |  | definition of a P-Q/Pmax-profile below maximum capacity: Continental Europe Nordic Great Britain Ireland and Northern Ireland Baltic |  |  | for Continental Europe time period for operation in the voltage range 1,118 pu-1,15 pu for PGM connected between 110kV and 300 kV for Continental Europe and Nordic time period for operation in the voltage range 1,05 pu-1,1 pu for PGM connected above 300kV | - Parameters and settings of the components of the voltage control system | - Specifications of the AVR |  | For Continental Europe time period for operation in the voltage range 1,118 pu-1,15 pu, 1,05pu-1,10pu for PGM | For Nordic time period for operation in the voltage range 1,05pu-1,10pu for PGM | For Spain time period for operation in the voltage range 1,05 pu-1,0875 pu for PGMs connected between 300kV and 400 kV may be specified as unlimited | For Baltic voltage ranges and time period for operation may be specified in line with continental Europe for facilities connected for 400 kV |  | Definition of the U-Q/Pmax-profile at Pmax: Continental Europe Nordic Great Britain Ireland and Northern Ireland Baltic |  | conditions for reconnection to the network after an incidental disconnection caused by network disturbance | conditions for automatic reconnection |  | minimum operation time within which the PGM is capable of operating after tripping to house load |  | definition of the magnitude and time for active power recovery |  | specifications of the post-fault active power recovery | Following specifications: - when the post-fault active power recovery begins, based on a voltage criteria - a maximum allowed time for active power recovery - a magnitude and accuracy for active power recovery |  | content of information exchanges and precise list and time of data to be facilitated. |  | criteria to detect loss of angular stability or loss of control |  | definition of the quality of supply parameters | settings of the fault recording equipment, including triggering criteria and the sampling rates | specifications of the oscillation trigger detecting poorly damped power oscillations | protocols for recorded data. |  | specifications of the simulation models |  | settings of the synchronisation devices |  | definition of the operating principle of control systems to provide synthetic inertia and the related performance parameters
COUNTRY
AL | AL | PROPOSAL |  |  | 47.5 Hz – 48.5 Hz up to 60 min 48.5 Hz – 49.0 Hz not less than 50 min 49.0 Hz – 51.0 Hz no time limit 51 Hz – 51.5 Hz not less than 30 min 50.5 Hz-52.5 Hz not les than 60 min 52.5 Hz – 53 Hz 5 sec. every time the frequency is at this range | [6 empty] | to be defined | to be defined |  | 50,2 Hz Droop: 2 - 12% | 0 | PGM should remain connected on the min regulating level more ≥0.5 seconds |  | 10%Pmax/Hz starting at 49,5 Hz | no definition |  | Site Specific requirements |  | 49.8 Hz dhe 49.5 Hz. and droop 2%-12% | Pref is Pmax for Synchronous power generating module |  | 0 | 0 | 10mHz | 0 - 200 mHz | 02-12% | 30sec | 0 | 0 | 0 |  | to be defined project-specific |  | 1.5% of nominal active power per minute Hydro Generating Units should be able to continue the steady operation for loads 40% to 105% of the nominal active power of the generating unit. |  | to be defined | to be defined | to be defined | to be defined |  | to be defined | to be defined |  | Significant Grid User which is a Power Generating Module shall automatically disconnect at specified frequencies, defined by the TSO |  | Stay synchronized in the power system while the voltage level at the connection point in the system changes from 0.85 p.u to 0.90 p.u for 60 minutes and for voltage values from 1.118 p.u to -1.15 p for at least 20 minutes. | to be defined | 0 | 0 |  | will be according to OSTs requirements and capabilities declared during connection proccess |  | to be defined |  | 0 |  | OST forces specific Generators (Manufacturers) to install Power Stabilizer Systems (PSS) after detailed studies that it performs. The cost of these installations / modifications is borne by the Generators at the reasoned request of OST sh.a, to increase the degree of security of supply and the quality of the Transmission System network service. |  | n/a |  | to be defined | to be defined |  |  |  | to be defined |  | to be defined | to be defined |  | to be defined | to be defined | to be defined |  | to be defined | to be defined | n/a | n/a |  | 0 |  | to be defined | Automatic reconnection to the network after a disconnection event is not authorized and should be coordinated by the TSO in line with the Policy 5 |  | to be defined |  | to be defined |  | to be defined | to be defined |  | to be discussed in coordination with SOGL implementation |  | 0 |  | to be defined with the grid user | to be defined | 0 | to be defined with the grid user |  | to be defined |  | according OSTs requrements andIEC 60034 - 1 standards |  | 0
AL | APPROVAL DATE: | MOTIVATION | motivation why the proposal was chosen since it deviates from Regulations (RfG, DCC, HVDC)
AL | 2018-04-06 | STATUS |  |  | 4 - approved/binding | [6 empty] | 1 - TSO internal consideration | 1 - TSO internal consideration |  | 4 - approved/binding | 0 | 4 - approved/binding |  | 1 - TSO internal consideration | 0 - no consideration |  | 1 - TSO internal consideration |  | 4 - approved/binding | 4 - approved/binding |  | 1 - TSO internal consideration | 1 - TSO internal consideration | 1 - TSO internal consideration | 1 - TSO internal consideration | 1 - TSO internal consideration | 1 - TSO internal consideration | 1 - TSO internal consideration | 1 - TSO internal consideration | 1 - TSO internal consideration |  | 1 - TSO internal consideration |  | 4 - approved/binding |  | 1 - TSO internal consideration | 1 - TSO internal consideration | 1 - TSO internal consideration | 1 - TSO internal consideration |  | 1 - TSO internal consideration | 1 - TSO internal consideration |  | 1 - TSO internal consideration |  | 4 - approved/binding | 1 - TSO internal consideration | 0 | 0 |  | 4 - approved/binding |  | 1 - TSO internal consideration |  | 0 |  | 4 - approved/binding |  | 0 - no consideration |  | 1 - TSO internal consideration | 1 - TSO internal consideration |  | 0 - no consideration |  | 0 - no consideration |  | 0 - no consideration | 0 |  | 1 - TSO internal consideration | 1 - TSO internal consideration | 1 - TSO internal consideration |  | 1 - TSO internal consideration | 1 - TSO internal consideration | 0 - no consideration | 0 - no consideration |  | 1 - TSO internal consideration |  | 1 - TSO internal consideration | 1 - TSO internal consideration |  | 1 - TSO internal consideration |  | 1 - TSO internal consideration |  | 1 - TSO internal consideration | 1 - TSO internal consideration |  | 1 - TSO internal consideration |  | 0 |  | 4 - approved/binding | 1 - TSO internal consideration | 0 | 1 - TSO internal consideration |  | 1 - TSO internal consideration |  | 1 - TSO internal consideration |  | 0 - no consideration
AL | SUBMITTED DOCUMENT: | UNDERLYING REASONS FOR CURRENT IMPLEMENTATION STATUS | Include briefly the reasons that keep the status of implementation at lower levels and proposal not public i.e. 0, 1, 2a *if there are differences per parameters, please include them accordingly | [8 empty] | 0 | 0 |  | 0 | 0 | 0 |  | 0 | The ambient conditions considered are the nominal ones as per the design conditions |  | 0 |  | 0 | 0 |  | 0 | 0 | 0 | 0 | 0 | 0 | 0 | 0 | 0 |  | 0 |  | 0 |  | 0 | 0 | 0 | 0 |  | 0 | 0 |  | 0 |  | 0 | 0 | 0 | 0 |  | 0 |  | 0 |  | 0 |  | 0 |  | 0 |  | 0 | 0 |  | 0 |  | 0 |  | 0 | 0 |  | 0 | 0 | 0 |  | 0 | 0 | 0 | 0 |  | 0 |  | 0 | 0 |  | 0 |  | 0 |  | 0 | 0 |  | 0 |  | 0 |  | 0 | 0 | 0 | 0 |  | 0 |  | 0 |  | OST has a good inertia coontribution
AL |  | EXCEPTION
AL | FINAL DOCUMENT: | DOCUMENTS |  |  | SUBMITTED DOCUMENT: | [6 empty] | SUBMITTED DOCUMENT: |  |  | SUBMITTED DOCUMENT: |  |  |  | SUBMITTED DOCUMENT: |  |  | SUBMITTED DOCUMENT: |  | SUBMITTED DOCUMENT: |  |  | SUBMITTED DOCUMENT: | [9 empty] | SUBMITTED DOCUMENT: |  | SUBMITTED DOCUMENT: |  | SUBMITTED DOCUMENT: |  |  |  |  | SUBMITTED DOCUMENT: |  |  | SUBMITTED DOCUMENT: |  | SUBMITTED DOCUMENT: |  |  |  |  | SUBMITTED DOCUMENT: |  | SUBMITTED DOCUMENT: |  | SUBMITTED DOCUMENT: |  | SUBMITTED DOCUMENT: |  | SUBMITTED DOCUMENT: |  | SUBMITTED DOCUMENT: |  |  | SUBMITTED DOCUMENT: |  | SUBMITTED DOCUMENT: |  | SUBMITTED DOCUMENT: |  |  | SUBMITTED DOCUMENT: |  |  |  | SUBMITTED DOCUMENT: |  |  |  |  | SUBMITTED DOCUMENT: |  | SUBMITTED DOCUMENT: |  |  | SUBMITTED DOCUMENT: |  | SUBMITTED DOCUMENT: |  | SUBMITTED DOCUMENT: |  |  | SUBMITTED DOCUMENT: |  | SUBMITTED DOCUMENT: |  | SUBMITTED DOCUMENT: |  |  |  |  | SUBMITTED DOCUMENT: |  | SUBMITTED DOCUMENT: |  | SUBMITTED DOCUMENT:
AL | http://www.ere.gov.al/doc/VENDIM_NR.129_2018.pdf |  |  |  | FINAL DOCUMENT: | [6 empty] | FINAL DOCUMENT: |  |  | FINAL DOCUMENT: |  |  |  | FINAL DOCUMENT: |  |  | FINAL DOCUMENT: |  | FINAL DOCUMENT: |  |  | FINAL DOCUMENT: | [9 empty] | FINAL DOCUMENT: |  | FINAL DOCUMENT: |  | FINAL DOCUMENT: |  |  |  |  | FINAL DOCUMENT: |  |  | FINAL DOCUMENT: |  | FINAL DOCUMENT: |  |  |  |  | FINAL DOCUMENT: |  | FINAL DOCUMENT: |  | FINAL DOCUMENT: |  | FINAL DOCUMENT: |  | FINAL DOCUMENT: |  | FINAL DOCUMENT: |  |  | FINAL DOCUMENT: |  | FINAL DOCUMENT: |  | FINAL DOCUMENT: |  |  | FINAL DOCUMENT: |  |  |  | FINAL DOCUMENT: |  |  |  |  | FINAL DOCUMENT: |  | FINAL DOCUMENT: |  |  | FINAL DOCUMENT: |  | FINAL DOCUMENT: |  | FINAL DOCUMENT: |  |  | FINAL DOCUMENT: |  | FINAL DOCUMENT: |  | FINAL DOCUMENT: |  |  |  |  | FINAL DOCUMENT: |  | FINAL DOCUMENT: |  | FINAL DOCUMENT:
AT | AT | PROPOSAL |  |  | 47,5-48,5 Hz: 60 min 48,5-49,0 Hz: 90 min (if not possible due to specific characteristics of the prime mover technology -> at least 60 min) 49,0-51,0 Hz unlimited 51,0-51,5 Hz: 30 min | [6 empty] | 2 Hz/s | to be defined project-specific |  | Threshold: 50,2 Hz Droop: 5 % | 0 | continuous operation |  | PGM: 10%Pmax/Hz starting at 49,5 Hz PPM: 2%Pmax/Hz starting at 49,0 Hz | PGM owner to provide information to the network operator for approval Prefered: ISO standard conditions |  | Minimum: 2,5 Minutes Maximum: 60 Minutes tolerance level = +/- 5 % of nominal power the RSO and the PGFO can also agree on other time periods |  | Threshold: 49,8 Hz Droop: 5 % | - sync. PGM: Pref = Pmax - PPM: Pref = Pact |  | 0 | ≥1,5 % | 10 mHz | deadband must be adjustable in the range 0 - 200 mHz | ≥2% | 30 s | 2 s | 0,5 s | 30 min |  | project specific Already defined in prequalification documents |  | Minimum gradient: 1,66% per minute Maximum gradient: 40% per minute Between minimum regulating level and maximum capacity in order to reach the minimum regulating level the rate of change of active power can be higher |  | PGMs [tmax; Umin] [0.00; 0.30] [0.15; 0.30] [0.40; 0.75] [0.95; 0.85] [1.50; 0.85] PPMs [tmax; Umin] [0.00; 0.05] [0.15; 0.05] [1.50; 0.85] [3.00; 0.85] | PGMs [tmax; Umin] [0.00; 0.30] [0.15; 0.30] [0.40; 0.75] [0.95; 0.85] [1.50; 0.85] PPMs [tmax; Umin] [0.00; 0.05] [0.15; 0.05] [1.50; 0.85] [3.00; 0.85] | PGMs [tmax; Umin] [0.00; 0.00] [0.15; 0.00] [0.15; 0.60] [0.60; 0.60] [1.50; 0.85] PPMs [tmax; Umin] [0.00; 0.00] [0.15; 0.00] [1.50; 0.85] [3.00; 0.85] | PGMs [tmax; Umin] [0.00; 0.00] [0.15; 0.00] [0.15; 0.60] [0.60; 0.60] [1.50; 0.85] PPMs [tmax; Umin] [0.00; 0.00] [0.15; 0.00] [1.50; 0.85] [3.00; 0.85] |  | Minimum: 2,5 Minutes Maximum: 60 Minutes tolerance level = +/- 5 % of nominal power the RSO and the PGFO can also agree on other time periods | tolerance level = +/- 5 % of nominal power |  | project specific |  | 30 min | to be defined project-specific | 0 | 0 |  | Variant 1: [Q/Pmax; U] [-0,484 ; 0,950] [-0,484 ; 1,100] [0,000 ; 1,100] [0,329 ; 1,050] [0,329 ; 0,900] [0,000 ; 0,900] Variant 2: [Q/Pmax; U] [-0,411 ; 0,950] [-0,411 ; 1,100] [0,000 ; 1,100] [0,411 ; 1,050] [0,411 ; 0,950] [-0,329 ; 0,900] [0,000; 0,900] Variant 3: [Q/Pmax; U] [-0,329 ; 0,950] [-0,329 ; 1,100] [0,000 ; 1,100] [0,484 ; 1,050] [0,484 ; 0,950] [-0,411 ; 0,900] [0,000; 0,900] |  | to be defined project-specific |  | Variant 1: [Q/Pmax; U] [-0,411 ; 0,975] [-0,411 ; 1,100] [0,000 ; 1,100] [0,329 ; 1,050] [0,329 ; 0,875] Variant 2: [Q/Pmax; U] [-0,329 ; 0,975] [-0,329 ; 1,100] [0,000 ; 1,100] [0,411 ; 1,050] [0,411 ; 0,875] [-0,329 ; 0,875] Variant 3: [Q/Pmax; U] [-0,228 ; 0,975] [-0,228 ; 1,100] [0,000 ; 1,100] [0,484 ; 1,050] [0,484 ; 0,875] [-0,329 ; 0,875] |  | All sync. PGM with Pn > 200 MW |  | Variant 1: [Q/Pmax; U] [-0,484 ; 0,950] [-0,484 ; 1,100] [0,000 ; 1,100] [0,329 ; 1,050] [0,329 ; 0,900] [0,000 ; 0,900] Variant 2: [Q/Pmax; U] [-0,411 ; 0,950] [-0,411 ; 1,100] [0,000 ; 1,100] [0,411 ; 1,050] [0,411 ; 0,950] [-0,329 ; 0,900] [0,000; 0,900] Variant 3: [Q/Pmax; U] [-0,329 ; 0,950] [-0,329 ; 1,100] [0,000 ; 1,100] [0,484 ; 1,050] [0,484 ; 0,950] [-0,411 ; 0,900] [0,000; 0,900] |  | - fault identification: phase-to-phase U < 90% or >110% - end of fault: 90% < U < 110% - fault current: Di = k*Du; 2 ≤ k ≤ 6 - fault current rise time: ≤ 30 ms fault current settlement time: ≤ 60 ms | fault current specification applies to positive and negative sequence current |  | to be defined project-specific |  | Variant 1: [Q/Pmax; U] [-0,411 ; 0,975] [-0,411 ; 1,100] [0,000 ; 1,100] [0,329 ; 1,050] [0,329 ; 0,875] Variant 2: [Q/Pmax; U] [-0,329 ; 0,975] [-0,329 ; 1,100] [0,000 ; 1,100] [0,411 ; 1,050] [0,411 ; 0,875] [-0,329 ; 0,875] Variant 3: [Q/Pmax; U] [-0,228 ; 0,975] [-0,228 ; 1,100] [0,000 ; 1,100] [0,484 ; 1,050] [0,484 ; 0,875] [-0,329 ; 0,875] |  | Variant 1: [Q/Pmax; P/Pmax] [0,000 ; 0,000] [-0,411 ; 0,200] [-0,411 ; 1,000] [0,329 ; 1,000] [0,329 ; 0,200] [0,000 ; 0,000] Variant 2: [Q/Pmax; P/Pmax] [0,000 ; 0,000] [-0,329 ; 0,200] [-0,329 ; 1,000] [0,411 ; 1,000] [0,411 ; 0,200] [0,000 ; 0,000] Variant 3: [Q/Pmax; P/Pmax] [0,000 ; 0,000] [-0,228 ; 0,200] [-0,228 ; 1,000] [0,484 ; 1,000] [0,484 ; 0,200] [0,000 ; 0,000] | 0 |  | Offshore not relevant for AT | Offshore not relevant for AT | Offshore not relevant for AT |  | 30 min | 0 | 0 | 0 |  | Offshore not relevant for AT |  | 47,5 Hz ≤ f ≤ 50,1 Hz 0,85 Uc ≤ U ≤ 1,09 Uc - automatic reconnection is forbidden for Type D | 47,5 Hz ≤ f ≤ 50,1 Hz 0,85 Uc ≤ U ≤ 1,09 Uc - automatic reconnection is forbidden for Type D |  | 2 h |  | as fast as possible, considering inherent feature of synchronous PGMs |  | as fast as possible, considering inherent feature of synchronous PPMs | Max recovery time: 1 s |  | project specific / in coordination with SOGL requirements |  | to be defined project-specific |  | to be defined project-specific | to be defined project-specific | to be defined project-specific | to be defined project-specific |  | to be defined project-specific |  | to be defined project-specific |  | 0
AT | APPROVAL DATE: | MOTIVATION | motivation why the proposal was chosen since it deviates from Regulations (RfG, DCC, HVDC)
AT | 2018-11-15 | STATUS |  |  | 4 - approved/binding | [6 empty] | 4 - approved/binding | 4 - approved/binding |  | 4 - approved/binding | 0 | 4 - approved/binding |  | 4 - approved/binding | 4 - approved/binding |  | 4 - approved/binding |  | 4 - approved/binding | 4 - approved/binding |  | 0 | 4 - approved/binding | 4 - approved/binding | 4 - approved/binding | 4 - approved/binding | 4 - approved/binding | 4 - approved/binding | 4 - approved/binding | 4 - approved/binding |  | 4 - approved/binding |  | 4 - approved/binding |  | 4 - approved/binding | 4 - approved/binding | 4 - approved/binding | 4 - approved/binding |  | 4 - approved/binding | 4 - approved/binding |  | 4 - approved/binding |  | 4 - approved/binding | 4 - approved/binding | 0 | 0 |  | 4 - approved/binding |  | 4 - approved/binding |  | 4 - approved/binding |  | 4 - approved/binding |  | 4 - approved/binding |  | 4 - approved/binding | 4 - approved/binding |  | 4 - approved/binding |  | 4 - approved/binding |  | 4 - approved/binding | 0 |  | 0 | 0 | 0 |  | 4 - approved/binding | 0 | 0 | 0 |  | 0 |  | 4 - approved/binding | 4 - approved/binding |  | 4 - approved/binding |  | 4 - approved/binding |  | 4 - approved/binding | 4 - approved/binding |  | 4 - approved/binding |  | 4 - approved/binding |  | 4 - approved/binding | 4 - approved/binding | 4 - approved/binding | 4 - approved/binding |  | 4 - approved/binding |  | 4 - approved/binding |  | 0 | 0
AT | SUBMITTED DOCUMENT: | UNDERLYING REASONS FOR CURRENT IMPLEMENTATION STATUS | Include briefly the reasons that keep the status of implementation at lower levels and proposal not public i.e. 0, 1, 2a *if there are differences per parameters, please include them accordingly | [8 empty] | 0 | 0 |  | 0 | 0 | 0 |  | 0 | 0 |  | 0 |  | 0 | 0 |  | 0 | 0 | 0 | 0 | 0 | 0 | 0 | 0 | 0 |  | 0 |  | 0 |  | 0 | 0 | 0 | 0 |  | 0 | 0 |  | 0 |  | 0 | 0 | 0 | 0 |  | 0 |  | 0 |  | 0 |  | 0 |  | 0 |  | 0 | 0 |  | 0 |  | 0 |  | 0 | 0 |  | 0 | 0 | 0 |  | 0 | 0 | 0 | 0 |  | 0 |  | 0 | 0 |  | 0 |  | 0 |  | 0 | 0 |  | 0 |  | 0 |  | 0 | 0 | 0 | 0 |  | 0 |  | 0 |  | 0 | 0
AT |  | EXCEPTION
AT | FINAL DOCUMENT: | DOCUMENTS |  |  | SUBMITTED DOCUMENT: | [6 empty] | SUBMITTED DOCUMENT: |  |  | SUBMITTED DOCUMENT: |  |  |  | SUBMITTED DOCUMENT: |  |  | SUBMITTED DOCUMENT: |  | SUBMITTED DOCUMENT: |  |  | SUBMITTED DOCUMENT: | [9 empty] | SUBMITTED DOCUMENT: |  | SUBMITTED DOCUMENT: |  | SUBMITTED DOCUMENT: |  |  |  |  | SUBMITTED DOCUMENT: |  |  | SUBMITTED DOCUMENT: |  | SUBMITTED DOCUMENT: |  |  |  |  | SUBMITTED DOCUMENT: |  | SUBMITTED DOCUMENT: |  | SUBMITTED DOCUMENT: |  | SUBMITTED DOCUMENT: |  | SUBMITTED DOCUMENT: |  | SUBMITTED DOCUMENT: |  |  | SUBMITTED DOCUMENT: |  | SUBMITTED DOCUMENT: |  | SUBMITTED DOCUMENT: |  |  | SUBMITTED DOCUMENT: |  |  |  | SUBMITTED DOCUMENT: |  |  |  |  | SUBMITTED DOCUMENT: |  | SUBMITTED DOCUMENT: |  |  | SUBMITTED DOCUMENT: |  | SUBMITTED DOCUMENT: |  | SUBMITTED DOCUMENT: |  |  | SUBMITTED DOCUMENT: |  | SUBMITTED DOCUMENT: |  | SUBMITTED DOCUMENT: |  |  |  |  | SUBMITTED DOCUMENT: |  | SUBMITTED DOCUMENT: |  | SUBMITTED DOCUMENT:
AT | http://www.ris.bka.gv.at/GeltendeFassung/Bundesnormen/20010590/RfG%20Anforderungs-V%2c%20Fassung%20vom%2026.04.2024.pdf?FassungVom=2024-04-26 https://www.ris.bka.gv.at/GeltendeFassung/Bundesnormen/20010589/RfG%20Schwellenwert-V%2c%20Fassung%20vom%2026.04.2024.pdf?FassungVom=2024-04-26 |  |  |  | FINAL DOCUMENT: | [6 empty] | FINAL DOCUMENT: |  |  | FINAL DOCUMENT: |  |  |  | FINAL DOCUMENT: |  |  | FINAL DOCUMENT: |  | FINAL DOCUMENT: |  |  | FINAL DOCUMENT: | [9 empty] | FINAL DOCUMENT: |  | FINAL DOCUMENT: |  | FINAL DOCUMENT: |  |  |  |  | FINAL DOCUMENT: |  |  | FINAL DOCUMENT: |  | FINAL DOCUMENT: |  |  |  |  | FINAL DOCUMENT: |  | FINAL DOCUMENT: |  | FINAL DOCUMENT: |  | FINAL DOCUMENT: |  | FINAL DOCUMENT: |  | FINAL DOCUMENT: |  |  | FINAL DOCUMENT: |  | FINAL DOCUMENT: |  | FINAL DOCUMENT: |  |  | FINAL DOCUMENT: |  |  |  | FINAL DOCUMENT: |  |  |  |  | FINAL DOCUMENT: |  | FINAL DOCUMENT: |  |  | FINAL DOCUMENT: |  | FINAL DOCUMENT: |  | FINAL DOCUMENT: |  |  | FINAL DOCUMENT: |  | FINAL DOCUMENT: |  | FINAL DOCUMENT: |  |  |  |  | FINAL DOCUMENT: |  | FINAL DOCUMENT: |  | FINAL DOCUMENT:
BA | BA | PROPOSAL |  |  | 0
BA | APPROVAL DATE: | MOTIVATION | motivation why the proposal was chosen since it deviates from Regulations (RfG, DCC, HVDC)
BA |  | STATUS
BA | SUBMITTED DOCUMENT: | UNDERLYING REASONS FOR CURRENT IMPLEMENTATION STATUS | Include briefly the reasons that keep the status of implementation at lower levels and proposal not public i.e. 0, 1, 2a *if there are differences per parameters, please include them accordingly |  | 0 | [6 empty] | 0 | 0 |  | 0 | 0 | 0 |  | 0 | 0 |  | 0 |  | 0 | 0 |  | 0 | 0 | 0 | 0 | 0 | 0 | 0 | 0 | 0 |  | 0 |  | 0 |  | 0 | 0 | 0 | 0 |  | 0 | 0 |  | 0 |  | 0 | 0 | 0 | 0 |  | 0 |  | 0 |  | 0 |  | 0 |  | 0 |  | 0 | 0 |  | 0 |  | 0 |  | 0 | 0 |  | 0 | 0 | 0 |  | 0 | 0 | 0 | 0 |  | 0 |  | 0 | 0 |  | 0 |  | 0 |  | 0 | 0 |  | 0 |  | 0 |  | 0 | 0 | 0 | 0 |  | 0 |  | 0 |  | 0
BA |  | EXCEPTION
BA | FINAL DOCUMENT: | DOCUMENTS |  |  | SUBMITTED DOCUMENT: | [6 empty] | SUBMITTED DOCUMENT: |  |  | SUBMITTED DOCUMENT: |  |  |  | SUBMITTED DOCUMENT: |  |  | SUBMITTED DOCUMENT: |  | SUBMITTED DOCUMENT: |  |  | SUBMITTED DOCUMENT: | [9 empty] | SUBMITTED DOCUMENT: |  | SUBMITTED DOCUMENT: |  | SUBMITTED DOCUMENT: |  |  |  |  | SUBMITTED DOCUMENT: |  |  | SUBMITTED DOCUMENT: |  | SUBMITTED DOCUMENT: |  |  |  |  | SUBMITTED DOCUMENT: |  | SUBMITTED DOCUMENT: |  | SUBMITTED DOCUMENT: |  | SUBMITTED DOCUMENT: |  | SUBMITTED DOCUMENT: |  | SUBMITTED DOCUMENT: |  |  | SUBMITTED DOCUMENT: |  | SUBMITTED DOCUMENT: |  | SUBMITTED DOCUMENT: |  |  | SUBMITTED DOCUMENT: |  |  |  | SUBMITTED DOCUMENT: |  |  |  |  | SUBMITTED DOCUMENT: |  | SUBMITTED DOCUMENT: |  |  | SUBMITTED DOCUMENT: |  | SUBMITTED DOCUMENT: |  | SUBMITTED DOCUMENT: |  |  | SUBMITTED DOCUMENT: |  | SUBMITTED DOCUMENT: |  | SUBMITTED DOCUMENT: |  |  |  |  | SUBMITTED DOCUMENT: |  | SUBMITTED DOCUMENT: |  | SUBMITTED DOCUMENT:
BA |  |  |  |  | FINAL DOCUMENT: | [6 empty] | FINAL DOCUMENT: |  |  | FINAL DOCUMENT: |  |  |  | FINAL DOCUMENT: |  |  | FINAL DOCUMENT: |  | FINAL DOCUMENT: |  |  | FINAL DOCUMENT: | [9 empty] | FINAL DOCUMENT: |  | FINAL DOCUMENT: |  | FINAL DOCUMENT: |  |  |  |  | FINAL DOCUMENT: |  |  | FINAL DOCUMENT: |  | FINAL DOCUMENT: |  |  |  |  | FINAL DOCUMENT: |  | FINAL DOCUMENT: |  | FINAL DOCUMENT: |  | FINAL DOCUMENT: |  | FINAL DOCUMENT: |  | FINAL DOCUMENT: |  |  | FINAL DOCUMENT: |  | FINAL DOCUMENT: |  | FINAL DOCUMENT: |  |  | FINAL DOCUMENT: |  |  |  | FINAL DOCUMENT: |  |  |  |  | FINAL DOCUMENT: |  | FINAL DOCUMENT: |  |  | FINAL DOCUMENT: |  | FINAL DOCUMENT: |  | FINAL DOCUMENT: |  |  | FINAL DOCUMENT: |  | FINAL DOCUMENT: |  | FINAL DOCUMENT: |  |  |  |  | FINAL DOCUMENT: |  | FINAL DOCUMENT: |  | FINAL DOCUMENT:
BE | BE | PROPOSAL |  |  | 30 min | [6 empty] | Frequency ride through in line with IGD | higher than 2Hz/s |  | Droop adaptable and threshold of 0,2Hz | Site specific | Should remain at minimum level |  | In line with IGD | In line with IGD |  | Site Specific requirements |  | Threshold = 0,2Hz /droop adaptable | Pref is Pmax for Synchronous power generating module and Maximum capacity for PPM |  | Defined in Elia's prequalification requirements | ≥ 2 % | ¦deltaf1 ¦ maximum is 10 mHz & ¦deltaf1 ¦/fn maximum 0,02% | 10 mHz if the frequency response insensitivity is 0 0 mHz for an insensitivity of 10 mHz | Available in a range between 2 and 12 % to be decided specifically by site depending on the selected power range | 30 seconds | Maximum admissible time is 2 secondes | Maximum admissible time is 2 secondes | 15 min |  | Further monitoring requirements are Defined in Elia's prequalification requirements |  | Site specific requirements |  | Type B+C SPGM Uret=0.2,uclear=urec1=0.7,urec2=0.9 tclear=0.2,trec1=tclear,trec2=0.7,trec3=1.5 Type B+C PPM = Uret=Uclear=Uret1= 0.15 tclear=trec1=trec2= 0.2 Urec2=0.85 Trec3=1.5 | Se eline above | Type D SPGM: Uret= 0.3 tclear= 0.2 Uclear = 0.7 trec1 =tclear Urec1= 0.7 trec2 =0.7 Urec2 = 0.9 trec3=1.5 Type DPPM: Uret=Uclear=Uret1= 0.15 tclear=trec1=trec2= 0.2 Urec2 = 0.85 trec3=1.5 | The diagram for FRT capability to withstand asymetric faults will be identical with the one requested to be witstand for symetric one. |  | 0 | 0 |  | There is no general need for automatic disconnection except for specific connection projects. The terms and settings for actual automatic disconnection of power-generating modules shall be specified by the relevant system operator in coordination with the relevant TSO. The grid user should communicate the settings of the protection scheme to be validated by the TSO. Automatic reconnection to the network after a disconnection event is not authorized and should be coordinated by the TSO in line with the Policy 5 (UCTE Operation Handbook) |  | 20 minutes | Project specific | N/A | N/A |  | B SPGM = B PPM=+/-33% PD Pd=0.95Snom |  | 0 |  | -25%/+45% of Pmax |  | from >25MW but site specific activation and tuning of the parameters |  | B SPGM = B PPM=+/-33% PD Pd=0.95Snom |  | Site specific activation and tuning of the parameters 20170201_SGU_Technical_Summary_TFINCs.pdf Page 12 | The diagram for FRT capability to withstand asymetric faults will be identical with the one requested to be witstand for symetric one. |  | 0 |  | +/-30% of Pnom with possiblity to move on te left side of -5% |  | Reactangular form | 0 |  | 20 minutes | Project specific | Project specifc |  | 20 minutes | N/A | N/A | N/A |  | Same as type D PPM |  | 0 | Automatic reconnection not allowed |  | 0 |  | 0 |  | Site specific | site specific |  | 0 |  | Site Specific |  | 0 | 0 | 0 | 0 |  | RMS by default, EMT depending on the project |  | Site specific |  | Not requested
BE | APPROVAL DATE: | MOTIVATION | motivation why the proposal was chosen since it deviates from Regulations (RfG, DCC, HVDC)
BE | 2019-04-22 | STATUS |  |  | 4 - approved/binding | [6 empty] | 4 - approved/binding | 4 - approved/binding |  | 4 - approved/binding | 4 - approved/binding | 4 - approved/binding |  | 4 - approved/binding | 4 - approved/binding |  | 0 |  | 4 - approved/binding | 4 - approved/binding |  | 4 - approved/binding | 4 - approved/binding | 4 - approved/binding | 4 - approved/binding | 4 - approved/binding | 4 - approved/binding | 4 - approved/binding | 4 - approved/binding | 4 - approved/binding |  | 4 - approved/binding |  | 4 - approved/binding |  | 4 - approved/binding | 4 - approved/binding | 4 - approved/binding | 4 - approved/binding |  | 0 | 0 |  | 4 - approved/binding |  | 4 - approved/binding | 0 | 0 | 0 |  | 4 - approved/binding |  | 0 - no consideration |  | 4 - approved/binding |  | 4 - approved/binding |  | 4 - approved/binding |  | 4 - approved/binding | 4 - approved/binding |  | 0 |  | 4 - approved/binding |  | 4 - approved/binding | 0 |  | 4 - approved/binding | 4 - approved/binding | 4 - approved/binding |  | 4 - approved/binding | 0 | 0 | 0 |  | 4 - approved/binding |  | 0 | 4 - approved/binding |  | 0 |  | 0 |  | 4 - approved/binding | 4 - approved/binding |  | 0 |  | 4 - approved/binding |  | 0 | 0 | 0 | 0 |  | 4 - approved/binding |  | 4 - approved/binding |  | 4 - approved/binding
BE | SUBMITTED DOCUMENT: | UNDERLYING REASONS FOR CURRENT IMPLEMENTATION STATUS | Include briefly the reasons that keep the status of implementation at lower levels and proposal not public i.e. 0, 1, 2a *if there are differences per parameters, please include them accordingly |  | Alignment with coordinated decision within Synchronous CE is being communicated. Elia is participating to the discussion within ENTSOE CE synchronous area that are public. | [6 empty] | Alignment with coordinated decision within Synchronous CE is being communicated. Elia is participating to the discussion within ENTSOE CE synchronous area that are public. | Alignment with coordinated decision within Synchronous CE is being communicated. Elia is participating to the discussion within ENTSOE CE synchronous area that are public. |  | Alignment with coordinated decision within Synchronous CE is being communicated. Elia is participating to the discussion within ENTSOE CE synchronous area that are public. | Non-mandatory requirement | Alignment with coordinated decision within Synchronous CE is being communicated. Elia is participating to the discussion within ENTSOE CE synchronous area that are public. |  | Alignment with coordinated decision within Synchronous CE is being communicated. Elia is participating to the discussion within ENTSOE CE synchronous area that are public. | Alignment with coordinated decision within Synchronous CE is being communicated. Elia is participating to the discussion within ENTSOE CE synchronous area that are public. |  | 0 |  | Alignment with coordinated decision within Synchronous CE is being communicated. Elia is participating to the discussion within ENTSOE CE synchronous area that are public. | Alignment with coordinated decision within Synchronous CE is being communicated. Elia is participating to the discussion within ENTSOE CE synchronous area that are public. |  | 0 | 0 | 0 | 0 | 0 | 0 | 0 | 0 | 0 |  | 0 |  | 0 |  | 0 | 0 | 0 | 0 |  | 0 | 0 |  | Discussions ongoing with the RSOs. |  | 0 | 0 | 0 | 0 |  | 0 |  | 0 |  | 0 |  | 0 |  | 0 |  | 0 | 0 |  | 0 |  | 0 |  | 0 | 0 |  | 0 | 0 | 0 |  | 0 | 0 | 0 | 0 |  | 0 |  | 0 | 0 |  | 0 |  | 0 |  | 0 | 0 |  | 0 |  | 0 |  | 0 | 0 | 0 | 0 |  | 0 |  | 0 |  | 0
BE |  | EXCEPTION
BE | FINAL DOCUMENT: | DOCUMENTS |  |  | SUBMITTED DOCUMENT: | [6 empty] | SUBMITTED DOCUMENT: |  |  | SUBMITTED DOCUMENT: |  |  |  | SUBMITTED DOCUMENT: |  |  | SUBMITTED DOCUMENT: |  | SUBMITTED DOCUMENT: |  |  | SUBMITTED DOCUMENT: | [9 empty] | SUBMITTED DOCUMENT: |  | SUBMITTED DOCUMENT: |  | SUBMITTED DOCUMENT: |  |  |  |  | SUBMITTED DOCUMENT: |  |  | SUBMITTED DOCUMENT: |  | SUBMITTED DOCUMENT: |  |  |  |  | SUBMITTED DOCUMENT: |  | SUBMITTED DOCUMENT: |  | SUBMITTED DOCUMENT: |  | SUBMITTED DOCUMENT: |  | SUBMITTED DOCUMENT: |  | SUBMITTED DOCUMENT: |  |  | SUBMITTED DOCUMENT: |  | SUBMITTED DOCUMENT: |  | SUBMITTED DOCUMENT: |  |  | SUBMITTED DOCUMENT: |  |  |  | SUBMITTED DOCUMENT: |  |  |  |  | SUBMITTED DOCUMENT: |  | SUBMITTED DOCUMENT: |  |  | SUBMITTED DOCUMENT: |  | SUBMITTED DOCUMENT: |  | SUBMITTED DOCUMENT: |  |  | SUBMITTED DOCUMENT: |  | SUBMITTED DOCUMENT: |  | SUBMITTED DOCUMENT: |  |  |  |  | SUBMITTED DOCUMENT: |  | SUBMITTED DOCUMENT: |  | SUBMITTED DOCUMENT:
BE | For units connected to voltage level higher than 110kV, requirements are included in the legal framework (new royal decree: https://www.ejustice.just.fgov.be/doc/rech_f.htm). For other voltage levels the approval is pending (as regional regulators requested some amendments, amended documents were submitted). |  |  |  | FINAL DOCUMENT: http://www.ejustice.just.fgov.be/eli/arrete/2019/04/22/2019012009/justel | [6 empty] | FINAL DOCUMENT: http://www.ejustice.just.fgov.be/eli/arrete/2019/04/22/2019012009/justel |  |  | FINAL DOCUMENT: http://www.ejustice.just.fgov.be/eli/arrete/2019/04/22/2019012009/justel |  |  |  | FINAL DOCUMENT: http://www.ejustice.just.fgov.be/eli/arrete/2019/04/22/2019012009/justel |  |  | FINAL DOCUMENT:http://www.ejustice.just.fgov.be/eli/arrete/2019/04/22/2019012009/justel |  | FINAL DOCUMENT:http://www.ejustice.just.fgov.be/eli/arrete/2019/04/22/2019012009/justel |  |  | FINAL DOCUMENT:http://www.ejustice.just.fgov.be/eli/arrete/2019/04/22/2019012009/justel | [9 empty] | FINAL DOCUMENT:http://www.ejustice.just.fgov.be/eli/arrete/2019/04/22/2019012009/justel |  | FINAL DOCUMENT:http://www.ejustice.just.fgov.be/eli/arrete/2019/04/22/2019012009/justel |  | FINAL DOCUMENT:http://www.ejustice.just.fgov.be/eli/arrete/2019/04/22/2019012009/justel |  |  |  |  | FINAL DOCUMENT:http://www.ejustice.just.fgov.be/eli/arrete/2019/04/22/2019012009/justel |  |  | FINAL DOCUMENT:http://www.ejustice.just.fgov.be/eli/arrete/2019/04/22/2019012009/justel |  | FINAL DOCUMENT:http://www.ejustice.just.fgov.be/eli/arrete/2019/04/22/2019012009/justel |  |  |  |  | FINAL DOCUMENT:http://www.ejustice.just.fgov.be/eli/arrete/2019/04/22/2019012009/justel |  | FINAL DOCUMENT:http://www.ejustice.just.fgov.be/eli/arrete/2019/04/22/2019012009/justel |  | FINAL DOCUMENT:http://www.ejustice.just.fgov.be/eli/arrete/2019/04/22/2019012009/justel |  | FINAL DOCUMENT:http://www.ejustice.just.fgov.be/eli/arrete/2019/04/22/2019012009/justel |  | FINAL DOCUMENT:http://www.ejustice.just.fgov.be/eli/arrete/2019/04/22/2019012009/justel |  | FINAL DOCUMENT:http://www.ejustice.just.fgov.be/eli/arrete/2019/04/22/2019012009/justel |  |  | FINAL DOCUMENT:http://www.ejustice.just.fgov.be/eli/arrete/2019/04/22/2019012009/justel |  | FINAL DOCUMENT:http://www.ejustice.just.fgov.be/eli/arrete/2019/04/22/2019012009/justel |  | FINAL DOCUMENT:http://www.ejustice.just.fgov.be/eli/arrete/2019/04/22/2019012009/justel |  |  | FINAL DOCUMENT:http://www.ejustice.just.fgov.be/eli/arrete/2019/04/22/2019012009/justel |  |  |  | FINAL DOCUMENT:http://www.ejustice.just.fgov.be/eli/arrete/2019/04/22/2019012009/justel |  |  |  |  | FINAL DOCUMENT:http://www.ejustice.just.fgov.be/eli/arrete/2019/04/22/2019012009/justel |  | FINAL DOCUMENT:http://www.ejustice.just.fgov.be/eli/arrete/2019/04/22/2019012009/justel |  |  | FINAL DOCUMENT:http://www.ejustice.just.fgov.be/eli/arrete/2019/04/22/2019012009/justel |  | FINAL DOCUMENT:http://www.ejustice.just.fgov.be/eli/arrete/2019/04/22/2019012009/justel |  | FINAL DOCUMENT:http://www.ejustice.just.fgov.be/eli/arrete/2019/04/22/2019012009/justel |  |  | FINAL DOCUMENT:http://www.ejustice.just.fgov.be/eli/arrete/2019/04/22/2019012009/justel |  | FINAL DOCUMENT:http://www.ejustice.just.fgov.be/eli/arrete/2019/04/22/2019012009/justel |  | FINAL DOCUMENT:http://www.ejustice.just.fgov.be/eli/arrete/2019/04/22/2019012009/justel |  |  |  |  | FINAL DOCUMENT:http://www.ejustice.just.fgov.be/eli/arrete/2019/04/22/2019012009/justel |  | FINAL DOCUMENT:http://www.ejustice.just.fgov.be/eli/arrete/2019/04/22/2019012009/justel |  | FINAL DOCUMENT:http://www.ejustice.just.fgov.be/eli/arrete/2019/04/22/2019012009/justel
BG | BG | PROPOSAL |  |  | 47.5Hz - 48.5Hz, ≥ 30 min; 48.5Hz - 49.0Hz, ≥ 30 min; 49.0Hz - 51.0Hz, ∞; 51.0Hz - 51.5Hz, ≥ 30 min | [6 empty] | 2 Hz/s | 2 Hz/s |  | Type A 50.3 Hz ≤ 2 sec, type B, C - adjustable range (50.2 - 50.5 Hz) default 50.3 Hz, 2-12 % default 4.5%, Type D 50,2 and 2-10% | not specified | To continue operation at this level. |  | 49.0Hz, 0% ÷ 5% default (0%); 48.5Hz, 1% ÷ 10% default (6%); 48.0Hz, 2% ÷ 15% default (9%); 47.5Hz, 3% ÷ 20% default (12%) | 0Under Coordination: Final values are subject to synchronous CE decision |  | Specific requirement |  | Adjustable range 49,5Hz to 49,8Hzb (standart 49,7Hz), 5%. | Pref=Pmax |  | Already defined | ≤5% | 10 mHz | 20 mHz | 2-10% | 30s | 2s | 1s | ≥15 min. |  | Unit status (On/Off), Active power setpoint (MW), Measured active power (MW), Al parameter settings, Insensitivity band and % |  | Specific requirements |  | Available from type D | Available from type D | PPM U≥0 t ≤0.15s; U≥0.25 t≤0.7s; U≥0.5 t≤1s; U≥0.85 t≤1.5s SYNC U ≥0 t ≤0.15s; U ≥0.4 t ≤0.45s; U ≥0.5 t ≤0.7s; U ≥0.85 t ≤1.5s | U ≥ 0 t ≤ 0.15s; U ≥ 0.25 t ≤ 0.7s; U ≥ 0.5 t ≤ 1.0s; U ≥ 0.7 t ≤ 1.5s |  | In accordance with the requirements of the TSO and the technical capabilities | In accordance with the requirements of the TSO and the technical capabilities |  | U>1.2 p.u. t=3s. U>1.3 p.u .t=1s.; |  | 20 min | Specific requirements | n/a | n/a |  | Type B and C -0.15p.u. ≤ Q ≤ +0.55p.u. Type D -0.1p.u. ≤ Q ≤ +0.43p.u. |  | n/a |  | DQ/Pmax=0,53p.u.; DU=0,15 p.u. |  | All sync. PGM |  | -0.28p.u. ≤ Q ≤ +0.34p.u |  | Specific, the operator specifies the technical requirements | n/a |  | n/a |  | DQ/Pmax=0,62 p.u.; DU=0,220 p.u. |  | 0 | DQ/Pmax=-0,28...+0,34=0,62p.u.; DP=1 p.u. |  | 20 min | to be defined | to be defined |  | 20 min | n/a | n/a | n/a |  | Same as onshore PPM |  | 0 | Auromatic reconnection is not allowed |  | 2 h |  | 1,5 s |  | Specified by the operator | Recovery starts after 0.15 sec. the maximum time is 1.5 sec. the size is reaching the previous active power with an accuracy of 10% |  | Depends from the project and in compliance with SOGL |  | Project specific. Generator protection must include pole-slipping protection. |  | The operator can specify the quality parameters | Depending on the specific case | Depending on the specific case, specified by the operator. | Depending on the specific case, specified by the operator. |  | At the request of the operator, the owner of the generating module must provide simulation models with: synchronous generator and primary engine; active power regulator; excitation system with PSS; protection models and transducers. |  | ΔU≤10%;Δf≤0,05 Hz; Δᵠ≤20° |  | Specified by the operator
BG | APPROVAL DATE: | MOTIVATION | motivation why the proposal was chosen since it deviates from Regulations (RfG, DCC, HVDC)
BG |  | STATUS |  |  | 4 - approved/binding | [6 empty] | 4 - approved/binding | 4 - approved/binding |  | 4 - approved/binding | 0 - no consideration | 2a - preliminary: shared with stakeholders, but not publicly available |  | 4 - approved/binding | 4 - approved/binding |  | 0 - no consideration |  | 4 - approved/binding | 4 - approved/binding |  | 0 - no consideration | 4 - approved/binding | 4 - approved/binding | 4 - approved/binding | 4 - approved/binding | 4 - approved/binding | 4 - approved/binding | 4 - approved/binding | 4 - approved/binding |  | 4 - approved/binding |  | 4 - approved/binding |  | 4 - approved/binding | 4 - approved/binding | 4 - approved/binding | 4 - approved/binding |  | 4 - approved/binding | 4 - approved/binding |  | 4 - approved/binding |  | 4 - approved/binding | 0 | 0 | 0 |  | 4 - approved/binding |  | 0 |  | 4 - approved/binding |  | 4 - approved/binding |  | 4 - approved/binding |  | 4 - approved/binding | 0 |  | 4 - approved/binding |  | 4 - approved/binding |  | 4 - approved/binding | 4 - approved/binding |  | 4 - approved/binding | 0 | 0 |  | 4 - approved/binding | 0 | 0 | 0 |  | 4 - approved/binding |  | 0 | 4 - approved/binding |  | 4 - approved/binding |  | 4 - approved/binding |  | 4 - approved/binding | 4 - approved/binding |  | 4 - approved/binding |  | 4 - approved/binding |  | 4 - approved/binding | 4 - approved/binding | 4 - approved/binding | 4 - approved/binding |  | 4 - approved/binding |  | 4 - approved/binding |  | 4 - approved/binding
BG | SUBMITTED DOCUMENT: | UNDERLYING REASONS FOR CURRENT IMPLEMENTATION STATUS | Include briefly the reasons that keep the status of implementation at lower levels and proposal not public i.e. 0, 1, 2a *if there are differences per parameters, please include them accordingly |  | 0 | [6 empty] | 0 | 0 |  | 0 | 0 | 0 |  | 0 | 0 |  | 0 |  | 0 | 0 |  | 0 | 0 | 0 | 0 | 0 | 0 | 0 | 0 | 0 |  | 0 |  | 0 |  | 0 | 0 | 0 | 0 |  | 0 | 0 |  | 0 |  | 0 | 0 | 0 | 0 |  | 0 |  | 0 |  | 0 |  | 0 |  | 0 |  | 0 | 0 |  | 0 |  | 0 |  | 0 | 0 |  | 0 | 0 | 0 |  | 0 | 0 | 0 | 0 |  | 0 |  | 0 | 0 |  | 0 |  | 0 |  | 0 | 0 |  | 0 |  | 0 |  | 0 | 0 | 0 | 0 |  | 0 |  | 0 |  | 0
BG |  | EXCEPTION
BG | FINAL DOCUMENT: | DOCUMENTS |  |  | SUBMITTED DOCUMENT: | [6 empty] | SUBMITTED DOCUMENT: |  |  | SUBMITTED DOCUMENT: |  |  |  | SUBMITTED DOCUMENT: |  |  | SUBMITTED DOCUMENT: |  | SUBMITTED DOCUMENT: |  |  | SUBMITTED DOCUMENT: | [9 empty] | SUBMITTED DOCUMENT: |  | SUBMITTED DOCUMENT: |  | SUBMITTED DOCUMENT: |  |  |  |  | SUBMITTED DOCUMENT: |  |  | SUBMITTED DOCUMENT: |  | SUBMITTED DOCUMENT: |  |  |  |  | SUBMITTED DOCUMENT: |  | SUBMITTED DOCUMENT: |  | SUBMITTED DOCUMENT: |  | SUBMITTED DOCUMENT: |  | SUBMITTED DOCUMENT: |  | SUBMITTED DOCUMENT: |  |  | SUBMITTED DOCUMENT: |  | SUBMITTED DOCUMENT: |  | SUBMITTED DOCUMENT: |  |  | SUBMITTED DOCUMENT: |  |  |  | SUBMITTED DOCUMENT: |  |  |  |  | SUBMITTED DOCUMENT: |  | SUBMITTED DOCUMENT: |  |  | SUBMITTED DOCUMENT: |  | SUBMITTED DOCUMENT: |  | SUBMITTED DOCUMENT: |  |  | SUBMITTED DOCUMENT: |  | SUBMITTED DOCUMENT: |  | SUBMITTED DOCUMENT: |  |  |  |  | SUBMITTED DOCUMENT: |  | SUBMITTED DOCUMENT: |  | SUBMITTED DOCUMENT:
BG |  |  |  |  | FINAL DOCUMENT: | [6 empty] | FINAL DOCUMENT: |  |  | FINAL DOCUMENT: |  |  |  | FINAL DOCUMENT: |  |  | FINAL DOCUMENT: |  | FINAL DOCUMENT: |  |  | FINAL DOCUMENT: | [9 empty] | FINAL DOCUMENT: |  | FINAL DOCUMENT: |  | FINAL DOCUMENT: |  |  |  |  | FINAL DOCUMENT: |  |  | FINAL DOCUMENT: |  | FINAL DOCUMENT: |  |  |  |  | FINAL DOCUMENT: |  | FINAL DOCUMENT: |  | FINAL DOCUMENT: |  | FINAL DOCUMENT: |  | FINAL DOCUMENT: |  | FINAL DOCUMENT: |  |  | FINAL DOCUMENT: |  | FINAL DOCUMENT: |  | FINAL DOCUMENT: |  |  | FINAL DOCUMENT: |  |  |  | FINAL DOCUMENT: |  |  |  |  | FINAL DOCUMENT: |  | FINAL DOCUMENT: |  |  | FINAL DOCUMENT: |  | FINAL DOCUMENT: |  | FINAL DOCUMENT: |  |  | FINAL DOCUMENT: |  | FINAL DOCUMENT: |  | FINAL DOCUMENT: |  |  |  |  | FINAL DOCUMENT: |  | FINAL DOCUMENT: |  | FINAL DOCUMENT:
CH | CH | PROPOSAL |  |  | 30 min | [6 empty] | 2 Hz/s | to be defined project-specific |  | adjustable ranges for frequency threshold and droop; default values: 50,2 Hz and 5% | 0 | continuous operation |  | 10%Pmax/Hz starting at 49,5 Hz | PGM owner to provide information to the network operator for approval |  | to be defined project-specific |  | adjustable ranges for frequency threshold and droop; default values: 49,8 Hz and 5% | rated capacity |  | Already defined in the prequalification documents; mainly textual adaptions necessary | Already defined in the prequalification documents; mainly textual adaptions necessary | Already defined in the prequalification documents; mainly textual adaptions necessary | Already defined in the prequalification documents; mainly textual adaptions necessary | Already defined in the prequalification documents; mainly textual adaptions necessary | Already defined in the prequalification documents; mainly textual adaptions necessary | Already defined in the prequalification documents; mainly textual adaptions necessary | Already defined in the prequalification documents; mainly textual adaptions necessary | Already defined in the prequalification documents; mainly textual adaptions necessary |  | only partly available |  | specified within connection agreements |  | 0 | 0 | 0 | 0 |  | defined in prequalification documents | 0 |  | 0 |  | 0 | 0 | 0 | 0 |  | 0 |  | 0 |  | 0 |  | 0 |  | 0 |  | 0 | 0 |  | 0 |  | 0 |  | 0 | 0 |  | 0 | 0 | 0 |  | 0 | 0 | 0 | 0 |  | 0 |  | 0 | 0 |  | 0 |  | 0 |  | 0 | 0 |  | 0 |  | 0 |  | 0 | 0 | 0 | 0 |  | 0 |  | 0 |  | 0
CH | APPROVAL DATE: | MOTIVATION | motivation why the proposal was chosen since it deviates from Regulations (RfG, DCC, HVDC)
CH |  | STATUS |  |  | 2b - preliminary: shared with stakeholders and publicly available | [6 empty] | 2a - preliminary: shared with stakeholders, but not publicly available | 0 |  | 2a - preliminary: shared with stakeholders, but not publicly available | 2a - preliminary: shared with stakeholders, but not publicly available | 2a - preliminary: shared with stakeholders, but not publicly available |  | 2a - preliminary: shared with stakeholders, but not publicly available | 2a - preliminary: shared with stakeholders, but not publicly available |  | 2a - preliminary: shared with stakeholders, but not publicly available |  | 2a - preliminary: shared with stakeholders, but not publicly available | 2a - preliminary: shared with stakeholders, but not publicly available |  | 2a - preliminary: shared with stakeholders, but not publicly available | 2a - preliminary: shared with stakeholders, but not publicly available | 2a - preliminary: shared with stakeholders, but not publicly available | 2a - preliminary: shared with stakeholders, but not publicly available | 2a - preliminary: shared with stakeholders, but not publicly available | 2a - preliminary: shared with stakeholders, but not publicly available | 2a - preliminary: shared with stakeholders, but not publicly available | 2a - preliminary: shared with stakeholders, but not publicly available | 2a - preliminary: shared with stakeholders, but not publicly available |  | 2a - preliminary: shared with stakeholders, but not publicly available |  | 4 - approved/binding |  | 2a - preliminary: shared with stakeholders, but not publicly available | 2a - preliminary: shared with stakeholders, but not publicly available | 2a - preliminary: shared with stakeholders, but not publicly available | 2a - preliminary: shared with stakeholders, but not publicly available |  | 4 - approved/binding | 2a - preliminary: shared with stakeholders, but not publicly available |  | 2a - preliminary: shared with stakeholders, but not publicly available |  | 2a - preliminary: shared with stakeholders, but not publicly available | 2a - preliminary: shared with stakeholders, but not publicly available | 0 - no consideration | 0 - no consideration |  | 2a - preliminary: shared with stakeholders, but not publicly available |  | 2a - preliminary: shared with stakeholders, but not publicly available |  | 2a - preliminary: shared with stakeholders, but not publicly available |  | 2a - preliminary: shared with stakeholders, but not publicly available |  | 2a - preliminary: shared with stakeholders, but not publicly available |  | 2a - preliminary: shared with stakeholders, but not publicly available | 2a - preliminary: shared with stakeholders, but not publicly available |  | 2a - preliminary: shared with stakeholders, but not publicly available |  | 2a - preliminary: shared with stakeholders, but not publicly available |  | 2a - preliminary: shared with stakeholders, but not publicly available | 0 |  | 2a - preliminary: shared with stakeholders, but not publicly available | 2a - preliminary: shared with stakeholders, but not publicly available | 2a - preliminary: shared with stakeholders, but not publicly available |  | 2a - preliminary: shared with stakeholders, but not publicly available | 2a - preliminary: shared with stakeholders, but not publicly available | 2a - preliminary: shared with stakeholders, but not publicly available | 2a - preliminary: shared with stakeholders, but not publicly available |  | 2a - preliminary: shared with stakeholders, but not publicly available |  | 2a - preliminary: shared with stakeholders, but not publicly available | 2a - preliminary: shared with stakeholders, but not publicly available |  | 2a - preliminary: shared with stakeholders, but not publicly available |  | 2a - preliminary: shared with stakeholders, but not publicly available |  | 2a - preliminary: shared with stakeholders, but not publicly available | 2a - preliminary: shared with stakeholders, but not publicly available |  | 0 |  | 2a - preliminary: shared with stakeholders, but not publicly available |  | 2a - preliminary: shared with stakeholders, but not publicly available | 2a - preliminary: shared with stakeholders, but not publicly available | 2a - preliminary: shared with stakeholders, but not publicly available | 2a - preliminary: shared with stakeholders, but not publicly available |  | 2a - preliminary: shared with stakeholders, but not publicly available |  | 2a - preliminary: shared with stakeholders, but not publicly available |  | 2a - preliminary: shared with stakeholders, but not publicly available
CH | SUBMITTED DOCUMENT: | UNDERLYING REASONS FOR CURRENT IMPLEMENTATION STATUS | Include briefly the reasons that keep the status of implementation at lower levels and proposal not public i.e. 0, 1, 2a *if there are differences per parameters, please include them accordingly |  | 0 | [6 empty] | 0 | 0 |  | 0 | 0 | 0 |  | 0 | 0 |  | 0 |  | 0 | 0 |  | 0 | 0 | 0 | 0 | 0 | 0 | 0 | 0 | 0 |  | 0 |  | 0 |  | 0 | 0 | 0 | 0 |  | 0 | 0 |  | 0 |  | 0 | 0 | 0 | 0 |  | 0 |  | 0 |  | 0 |  | 0 |  | 0 |  | 0 | 0 |  | 0 |  | 0 |  | 0 | 0 |  | 0 | 0 | 0 |  | 0 | 0 | 0 | 0 |  | 0 |  | 0 | 0 |  | 0 |  | 0 |  | 0 | 0 |  | 0 |  | 0 |  | 0 | 0 | 0 | 0 |  | 0 |  | 0 |  | 0
CH |  | EXCEPTION
CH | FINAL DOCUMENT: | DOCUMENTS |  |  | SUBMITTED DOCUMENT: | [6 empty] | SUBMITTED DOCUMENT: |  |  | SUBMITTED DOCUMENT: |  |  |  | SUBMITTED DOCUMENT: |  |  | SUBMITTED DOCUMENT: |  | SUBMITTED DOCUMENT: |  |  | SUBMITTED DOCUMENT: | [9 empty] | SUBMITTED DOCUMENT: |  | SUBMITTED DOCUMENT: |  | SUBMITTED DOCUMENT: |  |  |  |  | SUBMITTED DOCUMENT: |  |  | SUBMITTED DOCUMENT: |  | SUBMITTED DOCUMENT: |  |  |  |  | SUBMITTED DOCUMENT: |  | SUBMITTED DOCUMENT: |  | SUBMITTED DOCUMENT: |  | SUBMITTED DOCUMENT: |  | SUBMITTED DOCUMENT: |  | SUBMITTED DOCUMENT: |  |  | SUBMITTED DOCUMENT: |  | SUBMITTED DOCUMENT: |  | SUBMITTED DOCUMENT: |  |  | SUBMITTED DOCUMENT: |  |  |  | SUBMITTED DOCUMENT: |  |  |  |  | SUBMITTED DOCUMENT: |  | SUBMITTED DOCUMENT: |  |  | SUBMITTED DOCUMENT: |  | SUBMITTED DOCUMENT: |  | SUBMITTED DOCUMENT: |  |  | SUBMITTED DOCUMENT: |  | SUBMITTED DOCUMENT: |  | SUBMITTED DOCUMENT: |  |  |  |  | SUBMITTED DOCUMENT: |  | SUBMITTED DOCUMENT: |  | SUBMITTED DOCUMENT:
CH |  |  |  |  | FINAL DOCUMENT: | [6 empty] | FINAL DOCUMENT: |  |  | FINAL DOCUMENT: |  |  |  | FINAL DOCUMENT: |  |  | FINAL DOCUMENT: |  | FINAL DOCUMENT: |  |  | FINAL DOCUMENT: | [9 empty] | FINAL DOCUMENT: |  | FINAL DOCUMENT: |  | FINAL DOCUMENT: |  |  |  |  | FINAL DOCUMENT: |  |  | FINAL DOCUMENT: |  | FINAL DOCUMENT: |  |  |  |  | FINAL DOCUMENT: |  | FINAL DOCUMENT: |  | FINAL DOCUMENT: |  | FINAL DOCUMENT: |  | FINAL DOCUMENT: |  | FINAL DOCUMENT: |  |  | FINAL DOCUMENT: |  | FINAL DOCUMENT: |  | FINAL DOCUMENT: |  |  | FINAL DOCUMENT: |  |  |  | FINAL DOCUMENT: |  |  |  |  | FINAL DOCUMENT: |  | FINAL DOCUMENT: |  |  | FINAL DOCUMENT: |  | FINAL DOCUMENT: |  | FINAL DOCUMENT: |  |  | FINAL DOCUMENT: |  | FINAL DOCUMENT: |  | FINAL DOCUMENT: |  |  |  |  | FINAL DOCUMENT: |  | FINAL DOCUMENT: |  | FINAL DOCUMENT:
CY | CY | PROPOSAL |  |  | 0 | [6 empty] | 0 | 0 |  | 0 | 0 | 0 |  | 0 | 0 |  | 0 |  | 0 | 0 |  | 0 | 0 | 0 | 0 | 0 | 0 | 0 | 0 | 0 |  | 0 |  | 0 |  | 0 | 0 | 0 | 0 |  | 0 | 0 |  | 0 |  | 0 | 0 | 0 | 0 |  | 0 |  | 0 |  | 0 |  | 0 |  | 0 |  | 0 | 0 |  | 0 |  | 0 |  | 0 | 0 |  | 0 | 0 | 0 |  | 0 | 0 | 0 | 0 |  | 0 |  | 0 | 0 |  | 0 |  | 0 |  | 0 | 0 |  | 0 |  | 0 |  | 0 | 0 | 0 | 0 |  | 0 |  | 0 |  | 0
CY | APPROVAL DATE: | MOTIVATION | motivation why the proposal was chosen since it deviates from Regulations (RfG, DCC, HVDC)
CY |  | STATUS | [9 empty] | 0 | 0 |  | 0 | 0 | 0 |  | 0 | 0 |  | 0 |  | 0 | 0 |  | 0 | 0 | 0 | 0 | 0 | 0 | 0 | 0 | 0 |  | 0 |  | 0 |  | 0 | 0 | 0 | 0 |  | 0 | 0 |  | 0 |  | 0 | 0 | 0 | 0 |  | 0 |  | 0 |  | 0 |  | 0 |  | 0 |  | 0 | 0 |  | 0 |  | 0 |  | 0 | 0 |  | 0 | 0 | 0 |  | 0 | 0 | 0 | 0 |  | 0 |  | 0 | 0 |  | 0 |  | 0 |  | 0 | 0 |  | 0 |  | 0 |  | 0 | 0 | 0 | 0 |  | 0 |  | 0 |  | 0
CY | SUBMITTED DOCUMENT: | UNDERLYING REASONS FOR CURRENT IMPLEMENTATION STATUS | Include briefly the reasons that keep the status of implementation at lower levels and proposal not public i.e. 0, 1, 2a *if there are differences per parameters, please include them accordingly |  | 0 | [6 empty] | 0 | 0 |  | 0 | 0 | 0 |  | 0 | 0 |  | 0 |  | 0 | 0 |  | 0 | 0 | 0 | 0 | 0 | 0 | 0 | 0 | 0 |  | 0 |  | 0 |  | 0 | 0 | 0 | 0 |  | 0 | 0 |  | 0 |  | 0 | 0 | 0 | 0 |  | 0 |  | 0 |  | 0 |  | 0 |  | 0 |  | 0 | 0 |  | 0 |  | 0 |  | 0 | 0 |  | 0 | 0 | 0 |  | 0 | 0 | 0 | 0 |  | 0 |  | 0 | 0 |  | 0 |  | 0 |  | 0 | 0 |  | 0 |  | 0 |  | 0 | 0 | 0 | 0 |  | 0 |  | 0 |  | 0
CY |  | EXCEPTION
CY | FINAL DOCUMENT: | DOCUMENTS |  |  | SUBMITTED DOCUMENT: | [6 empty] | SUBMITTED DOCUMENT: |  |  | SUBMITTED DOCUMENT: |  |  |  | SUBMITTED DOCUMENT: |  |  | SUBMITTED DOCUMENT: |  | SUBMITTED DOCUMENT: |  |  | SUBMITTED DOCUMENT: | [9 empty] | SUBMITTED DOCUMENT: |  | SUBMITTED DOCUMENT: |  | SUBMITTED DOCUMENT: |  |  |  |  | SUBMITTED DOCUMENT: |  |  | SUBMITTED DOCUMENT: |  | SUBMITTED DOCUMENT: |  |  |  |  | SUBMITTED DOCUMENT: |  | SUBMITTED DOCUMENT: |  | SUBMITTED DOCUMENT: |  | SUBMITTED DOCUMENT: |  | SUBMITTED DOCUMENT: |  | SUBMITTED DOCUMENT: |  |  | SUBMITTED DOCUMENT: |  | SUBMITTED DOCUMENT: |  | SUBMITTED DOCUMENT: |  |  | SUBMITTED DOCUMENT: |  |  |  | SUBMITTED DOCUMENT: |  |  |  |  | SUBMITTED DOCUMENT: |  | SUBMITTED DOCUMENT: |  |  | SUBMITTED DOCUMENT: |  | SUBMITTED DOCUMENT: |  | SUBMITTED DOCUMENT: |  |  | SUBMITTED DOCUMENT: |  | SUBMITTED DOCUMENT: |  | SUBMITTED DOCUMENT: |  |  |  |  | SUBMITTED DOCUMENT: |  | SUBMITTED DOCUMENT: |  | SUBMITTED DOCUMENT:
CY |  |  |  |  | FINAL DOCUMENT: | [6 empty] | FINAL DOCUMENT: |  |  | FINAL DOCUMENT: |  |  |  | FINAL DOCUMENT: |  |  | FINAL DOCUMENT: |  | FINAL DOCUMENT: |  |  | FINAL DOCUMENT: | [9 empty] | FINAL DOCUMENT: |  | FINAL DOCUMENT: |  | FINAL DOCUMENT: |  |  |  |  | FINAL DOCUMENT: |  |  | FINAL DOCUMENT: |  | FINAL DOCUMENT: |  |  |  |  | FINAL DOCUMENT: |  | FINAL DOCUMENT: |  | FINAL DOCUMENT: |  | FINAL DOCUMENT: |  | FINAL DOCUMENT: |  | FINAL DOCUMENT: |  |  | FINAL DOCUMENT: |  | FINAL DOCUMENT: |  | FINAL DOCUMENT: |  |  | FINAL DOCUMENT: |  |  |  | FINAL DOCUMENT: |  |  |  |  | FINAL DOCUMENT: |  | FINAL DOCUMENT: |  |  | FINAL DOCUMENT: |  | FINAL DOCUMENT: |  | FINAL DOCUMENT: |  |  | FINAL DOCUMENT: |  | FINAL DOCUMENT: |  | FINAL DOCUMENT: |  |  |  |  | FINAL DOCUMENT: |  | FINAL DOCUMENT: |  | FINAL DOCUMENT:
CZ | CZ | PROPOSAL |  |  | 47,5-48,5 Hz: 30 min 48,5-49,0 Hz: 90 min 49,0-51,0 Hz unlimited 51,0-51,5 Hz: 30 min | [6 empty] | 2 Hz/s | to be not required |  | adjustable ranges for frequency threshold and droop; default values: 50,2 Hz and 5% | n/a to type D PGMs | to continue operation at this level |  | Between 49-50 Hz: 0 % Below 49 Hz: 2% of Pmax per Hz | PGM owner to provide information to the network operator for approval |  | - SPGMs by 5 min - PPMs by 1 min - allowed deviation of active power is ±5% of set value |  | adjustable ranges for frequency threshold and droop; default values: 49,8 Hz and 5% | - sync. PGM: Pref = Pmax - PPM: Pref = Pact at overfrequency |  | 0 | keep a range 1.5-10% | 10 mHz | 0-200 mHz | selectable 2-12% | PGMs = 30 s PPMs =1 s | as short as possible, to be justified if > 2 s | as short as possible | > 15 min (thermal power plant) > 30 min (all other PPs) |  | to be defined in relation with our current definition of frequency services (demands on information exchange) |  | - PGMs and PPMs of type C and D must be able to increase of active power at least 2%Pn/min but not faster then 40%Pn/min - PGMs and PPMs of type C and D must be able to decrease of active power at least -2%Pn/min but not faster then -40%Pn/min |  | PGMs below 1MW [tmax; Umin] [0.00; 0.30] [0.15; 0.30] [0.15; 0.70] [0.70; 0.70] [1.50; 0.85] PGMs above 1MW [tmax; Umin] [0.00; 0.05] [0.15; 0.05] [0.15; 0.70] [0.70; 0.70] [1.50; 0.85] PPMs [tmax; Umin] [0.00; 0.05] [0.15; 0.05] [3.00; 0.85] [3.00; 0.85] | PGMs below 1MW [tmax; Umin] [0.00; 0.30] [0.15; 0.30] [0.15; 0.70] [0.70; 0.70] [1.50; 0.85] PGMs above 1MW [tmax; Umin] [0.00; 0.05] [0.15; 0.05] [0.15; 0.70] [0.70; 0.70] [1.50; 0.85] PPMs [tmax; Umin] [0.00; 0.05] [0.15; 0.05] [3.00; 0.85] [3.00; 0.85] | PGMs [tmax; Umin] [0.00; 0.00] [0.15; 0.00] [0.15; 0.25] [0.45; 0.50] [0.70; 0.50] [1.50; 0.85] PPMs [tmax; Umin] [0.00; 0.00] [0.15; 0.00] [3.00; 0.85] [3.00; 0.85] | PGMs [tmax; Umin] [0.00; 0.00] [0.15; 0.00] [0.15; 0.25] [0.45; 0.50] [0.70; 0.50] [1.50; 0.85] PPMs [tmax; Umin] [0.00; 0.00] [0.15; 0.00] [3.00; 0.85] [3.00; 0.85] |  | - SPGMs by 5 min - PPMs by 1 min | - allowed deviation of active power is ±5% of set value |  | not applicable for PGMs connected to the TS at CZ |  | 60 min | to be defined project-specific | 0 | 0 |  | capability to supply or absorb reactive power will be required |  | supplementary reactive power to compensate for the reactive power demand of the high-voltage line or cable when the connection point is not located at the HV side of the step-up transformer will be required |  | [Q/Pmax; U] [-0.475; 1] [-0.475; 1.1] [0; 1.1] [0.475; 1] [0.475; 0.875] [0; 0.875] [-0.475; 1] |  | PSS function will be required for SPGMs connected to the TS |  | - capability to supply or absorb reactive power will be required |  | - fault identification: phase-to-phase U < 90% or >110% - end of fault: 90% < U < 110% - fault current: Di = k*Du; 2 ≤ k ≤ 6 - fault current rise time: ≤ 30 ms fault current settlement time: ≤ 60 ms | - fault identification: phase-to-phase U < 90% or >110% - end of fault: 90% < U < 110% - fault current: Di = k*Du; 2 ≤ k ≤ 6 - fault current rise time: ≤ 30 ms fault current settlement time: ≤ 60 ms |  | supplementary reactive power to compensate for the reactive power demand of the high-voltage line or cable when the connection point is not located at the HV side of the step-up transformer will be required |  | [Q/Pmax; U] [-0.375; 1] [-0.375; 1.1] [0; 1.1] [0.375; 1] [0.375; 0.875] [0; 0.875] [-0.375; 1] |  | [P;Q/Pmax] [-0.375; 0.2] [-0.375; 1] [0.375; 1] [0.375; 0.2] [0; 0] [-0.375; 0.2] | 0 |  | 0 | 0 | 0 |  | 0 | 0 | 0 | 0 |  | 0 |  | Automatic re-connection is allowed only when the protection tripping has been cleared and the cause/incident has ceased - voltage range: 85 - 110 % Uc at PoC - frequency range: 47.5 Hz ≤ f ≤ 50.05 Hz - observation time: 300 sec. - gradient of P: ≤10 % of Pn/min | - automatic reconnection is forbidden for PGMs of type D (PGMs connected to TS) |  | 2 h |  | - to restore of active power after fault by 3 sec on the same value as before the fault with the deviation of +-5% |  | 0 | - to restore of active power after fault by 1 sec on the same value as before the fault (or on maximum value depends on primary source of energy) when the voltage restores on 85% of Uc at PoC - if the priority during the fault is given to injection of reactive power the restoration of active power begins after the voltage restores on 95% of Uc at PoC and finish by 1 sec. - the allowed deviation is 5% of active power value (value before the fault) |  | available on AL: https://thales.entsoe.eu/sites/al/_layouts/15/WopiFrame.aspx?sourcedoc=/sites/al/WorkingDocs/Czech%20Republic/181605%20Implementation%20of%20RFG%202016-631.pdf&action=default - page 9 and 10 |  | - a second slip of poles of generator is a loss of stability (unless the manufacturer defines differently) |  | according EN50160 | - triggering: when the voltage exceed nominal values by ±5% or frequncy 50 Hz by ±200 mHz or on the instruction from operator. - the sampling rates: in time frame from -5 to +15 min with smapling rate at least 0.1s (optimal 0.05 s); accuracy of measurement is 0.1% for voltage and active, reactive power and 0.01% for frequency | between 0,1 - 5.0 Hz | - the recorded data will be provided in Excel (as a time-series) |  | - simulation models or equivalent information showing the behaviour in steady and dynamic states at the PoC - equivalent data will be provided in EXCEL format - simulation models will be provided according IEC (61970-302, 61400-27-1) or in proprietary model provided by manufacturers |  | i. Voltage deviation: ΔU 30% at voltage in operational limits ii. Frequency deviation: ±250 mHz in frequency range 47.5-51.5 Hz iii. Difference of angles: ±10° at voltage level iv. Sequence of the phases must be same. |  | 0
CZ | APPROVAL DATE: | MOTIVATION | motivation why the proposal was chosen since it deviates from Regulations (RfG, DCC, HVDC)
CZ | 2018-10-26 | STATUS |  |  | 4 - approved/binding | [6 empty] | 4 - approved/binding | 4 - approved/binding |  | 4 - approved/binding | 0 | 4 - approved/binding |  | 4 - approved/binding | 4 - approved/binding |  | 4 - approved/binding |  | 4 - approved/binding | 4 - approved/binding |  | 0 | 4 - approved/binding | 4 - approved/binding | 4 - approved/binding | 4 - approved/binding | 4 - approved/binding | 4 - approved/binding | 4 - approved/binding | 4 - approved/binding |  | 4 - approved/binding |  | 4 - approved/binding |  | 4 - approved/binding | 4 - approved/binding | 4 - approved/binding | 4 - approved/binding |  | 4 - approved/binding | 4 - approved/binding |  | 4 - approved/binding |  | 4 - approved/binding | 4 - approved/binding | 0 - no consideration | 0 - no consideration |  | 4 - approved/binding |  | 4 - approved/binding |  | 4 - approved/binding |  | 4 - approved/binding |  | 4 - approved/binding |  | 4 - approved/binding | 4 - approved/binding |  | 4 - approved/binding |  | 4 - approved/binding |  | 4 - approved/binding | 0 |  | 0 - no consideration | 0 - no consideration | 0 - no consideration |  | 0 - no consideration | 0 - no consideration | 0 - no consideration | 0 - no consideration |  | 0 - no consideration |  | 4 - approved/binding | 4 - approved/binding |  | 4 - approved/binding |  | 4 - approved/binding |  | 0 | 4 - approved/binding |  | 4 - approved/binding |  | 4 - approved/binding |  | 4 - approved/binding | 3 - submited for approval | 4 - approved/binding | 4 - approved/binding |  | 3 - submited for approval |  | 4 - approved/binding |  | 0 - no consideration
CZ | SUBMITTED DOCUMENT: | UNDERLYING REASONS FOR CURRENT IMPLEMENTATION STATUS | Include briefly the reasons that keep the status of implementation at lower levels and proposal not public i.e. 0, 1, 2a *if there are differences per parameters, please include them accordingly |  | 0 | [6 empty] | 0 | 0 |  | 0 | 0 | 0 |  | 0 | 0 |  | 0 |  | 0 | 0 |  | 0 | 0 | 0 | 0 | 0 | 0 | 0 | 0 | 0 |  | 0 |  | 0 |  | 0 | 0 | 0 | 0 |  | 0 | 0 |  | 0 |  | 0 | 0 | 0 | 0 |  | 0 |  | 0 |  | 0 |  | 0 |  | 0 |  | 0 | 0 |  | 0 |  | 0 |  | 0 | 0 |  | 0 | 0 | 0 |  | 0 | 0 | 0 | 0 |  | 0 |  | 0 | 0 |  | 0 |  | 0 |  | 0 | 0 |  | 0 |  | 0 |  | 0 | 0 | 0 | 0 |  | 0 |  | 0 |  | 0
CZ |  | EXCEPTION
CZ | FINAL DOCUMENT: | DOCUMENTS |  |  | SUBMITTED DOCUMENT: | [6 empty] | SUBMITTED DOCUMENT: |  |  | SUBMITTED DOCUMENT: |  |  |  | SUBMITTED DOCUMENT: |  |  | SUBMITTED DOCUMENT: |  | SUBMITTED DOCUMENT: |  |  | SUBMITTED DOCUMENT: | [9 empty] | SUBMITTED DOCUMENT: |  | SUBMITTED DOCUMENT: |  | SUBMITTED DOCUMENT: |  |  |  |  | SUBMITTED DOCUMENT: |  |  | SUBMITTED DOCUMENT: |  | SUBMITTED DOCUMENT: |  |  |  |  | SUBMITTED DOCUMENT: |  | SUBMITTED DOCUMENT: |  | SUBMITTED DOCUMENT: |  | SUBMITTED DOCUMENT: |  | SUBMITTED DOCUMENT: |  | SUBMITTED DOCUMENT: |  |  | SUBMITTED DOCUMENT: |  | SUBMITTED DOCUMENT: |  | SUBMITTED DOCUMENT: |  |  | SUBMITTED DOCUMENT: |  |  |  | SUBMITTED DOCUMENT: |  |  |  |  | SUBMITTED DOCUMENT: |  | SUBMITTED DOCUMENT: |  |  | SUBMITTED DOCUMENT: |  | SUBMITTED DOCUMENT: |  | SUBMITTED DOCUMENT: |  |  | SUBMITTED DOCUMENT: |  | SUBMITTED DOCUMENT: |  | SUBMITTED DOCUMENT: |  |  |  |  | SUBMITTED DOCUMENT: |  | SUBMITTED DOCUMENT: |  | SUBMITTED DOCUMENT:
CZ | https://ceps.cz/cs/nc-rfg |  |  |  | FINAL DOCUMENT: | [6 empty] | FINAL DOCUMENT: |  |  | FINAL DOCUMENT: |  |  |  | FINAL DOCUMENT: |  |  | FINAL DOCUMENT: |  | FINAL DOCUMENT: |  |  | FINAL DOCUMENT: | [9 empty] | FINAL DOCUMENT: |  | FINAL DOCUMENT: |  | FINAL DOCUMENT: |  |  |  |  | FINAL DOCUMENT: |  |  | FINAL DOCUMENT: |  | FINAL DOCUMENT: |  |  |  |  | FINAL DOCUMENT: |  | FINAL DOCUMENT: |  | FINAL DOCUMENT: |  | FINAL DOCUMENT: |  | FINAL DOCUMENT: |  | FINAL DOCUMENT: |  |  | FINAL DOCUMENT: |  | FINAL DOCUMENT: |  | FINAL DOCUMENT: |  |  | FINAL DOCUMENT: |  |  |  | FINAL DOCUMENT: |  |  |  |  | FINAL DOCUMENT: |  | FINAL DOCUMENT: |  |  | FINAL DOCUMENT: |  | FINAL DOCUMENT: |  | FINAL DOCUMENT: |  |  | FINAL DOCUMENT: |  | FINAL DOCUMENT: |  | FINAL DOCUMENT: |  |  |  |  | FINAL DOCUMENT: |  | FINAL DOCUMENT: |  | FINAL DOCUMENT:
DE | DE | PROPOSAL |  |  | 30 min | [6 empty] | 2 Hz/s (0,5 s window) 1,5 Hz/s (1 s window) 1,25 Hz/s (2 s window) | to be defined project-specific |  | adjustable ranges for frequency threshold and droop; default values: 50,2 Hz and 5% | n/a | further active power reduction is admissible, if stable operation can be ensured |  | ≤ 10%Pmax/Hz starting at 49,5 Hz; > 10%Pmax/Hz admissible, if approved by the relevant network operator | PGM owner to provide information to the network operator for approval |  | active power target value to be reached not slower than by 4%Pmax/s and not fatser than by 40%Pmax/sec |  | adjustable ranges for frequency threshold and droop; default values: 49,8 Hz and 5% | - sync. PGM: Pref = Pmax - PPM: Pref = Pact at overfrequency |  | 0 | 0.02 | 10 mHz | 0 - 200 mHz | adjustable range 2 - 12% | 30 s | as short as possible, to be justified if > 2 s | 1 s | > 15 min |  | to be defined project-specific |  | sync. PGM: ≥ 4% Pmax/min PPM: ≥ 20%Pmax/min sync. PGM + PPM: ≤ 40%Pmax/min |  | - sync. PGM: Uret: 0,3 Uclear: 0,7 Urec1: 0,7 Urec2: 0,85 tclear: 0,15 s trec1: 0,15 s trec2: 0,7 s trec3: 1,5 s - PPM: Uret: 0,15 Uclear: 0,15 Urec1: 0,15 Urec2: 0,85 tclear: 0,15 s trec1: 0,15 s trec2: 0,15 s trec3: 3 s | - sync. PGM: Uret: 0,3 Uclear: 0,6 Urec1: 0,6 Urec2: 0,75 tclear: 0,22 s trec1: 0,22 s trec2: 0,7 s trec3: 1,5 s - PPM: Uret: 0,15 Uclear: 0,15 Urec1: 0,15 Urec2: 0,75 tclear: 0,22 s trec1: 0,22 s trec2: 0,22 s trec3: 3 s | - sync. PGM: Uret: 0 Uclear: 0,25 Urec1: 0,7 Urec2: 0,85 tclear: 0,15 s trec1: 0,3 s trec2: 0,5 s trec3: 1,5 s - PPM: Uret: 0 Uclear: 0 Urec1: 0 Urec2: 0,85 tclear: 0,15 s trec1: 0,15 s trec2: 0,15 s trec3: 3 s | - sync. PGM: Uret: 0 Uclear: 0,25 Urec1: 0,6 Urec2: 0,75 tclear: 0,22 s trec1: 0,45 s trec2: 0,6 s trec3: 1,5 s - PPM: Uret: 0 Uclear: 0 Urec1: 0 Urec2: 0,75 tclear: 0,22 s trec1: 0,22 s trec2: 0,22 s trec3: 3 s |  | active power target value to be reached not slower than by 4%Pmax/s and not fatser than by 40%Pmax/sec | to be defined project-specific |  | admissible disconnection at U > 1,1pu (400 kV) or U > 1,15pu (220 kV), or U < 0,85pu |  | 30 min | to be defined project-specific | n/a | n/a |  | Annex 1 |  | reactive power capability shall apply at the grid connection point, hence the reactive power needs of the generator line/cable ar included in that capability |  | Type C: Annex 1 Type D: Annex 2 (110 kV) Annex 3 (220/380 kV) |  | all type D sync. PGM |  | Annex 1 |  | - fault identification: phase-to-phase U < 90% or >110% - end of fault: 90% < U < 110% - fault current: Di = k*Du; 2 ≤ k ≤ 6 - fault current rise time: ≤ 30 ms fault current settlement time: ≤ 60 ms | fault current specification applies to positive and negative sequence current |  | reactive power capability shall apply at the grid connection point, hence the reactive power needs of the generator line/cable ar included in that capability |  | Type C: Annex 1 Type D: Annex 2 (110 kV) Annex 4 (220/380 kV) |  | Type C: Annex 1 Type D: Annex 2 (110 kV) Annex 4 (220/380 kV) | 0 |  | 30 min | to be defined project-specific | to be defined project-specific |  | 30 min | n/a | n/a | n/a |  | Annex 5 |  | Type A: 47,5 Hz ≤ f ≤ 50,1 Hz 85% ≤ U ≤ 110% Type B/C: 47,5 Hz ≤ f ≤ 50,2 Hz 90% ≤ U ≤ 110% Type D: 47,5 Hz ≤ f ≤ 51 Hz 99 kV ≤ U ≤ 121 kV 187 kV ≤ U ≤ 242 kV 340 kV ≤ U ≤ 440 kV | Type A: voltage / frequency are in the range of 47,5 Hz ≤ f ≤ 50,1 Hz 85% ≤ U ≤ 110% for ≥ 60s Type B/C/D: no automatic reconnection without authorization by the network control centre |  | 2 h |  | as fast as possible and < 6s if U ≤ 20%; < 3s if U > 20% |  | 0 | as fast as possible and < 1s |  | to be defined project-specific |  | to be defined project-specific |  | to be defined project-specific | to be defined project-specific | to be defined project-specific | to be defined project-specific |  | to be defined project-specific |  | to be defined project-specific |  | 0
DE | APPROVAL DATE: | MOTIVATION | motivation why the proposal was chosen since it deviates from Regulations (RfG, DCC, HVDC)
DE | 17.05.2018 (RfG & DCC), 23.08.2018 (HVDC) (due to the German apporach of implementation by national standards and a provision of the German Energy Law, no extra approval were needed | STATUS |  |  | 4 - approved/binding | [6 empty] | 4 - approved/binding | 0 |  | 4 - approved/binding | 0 - no consideration | 4 - approved/binding |  | 4 - approved/binding | 4 - approved/binding |  | 4 - approved/binding |  | 4 - approved/binding | 4 - approved/binding |  | 0 | 4 - approved/binding | 4 - approved/binding | 4 - approved/binding | 4 - approved/binding | 4 - approved/binding | 4 - approved/binding | 4 - approved/binding | 4 - approved/binding |  | 0 |  | 4 - approved/binding |  | 4 - approved/binding | 4 - approved/binding | 4 - approved/binding | 4 - approved/binding |  | 4 - approved/binding | 0 |  | 4 - approved/binding |  | 4 - approved/binding | 0 | 0 - no consideration | 0 - no consideration |  | 4 - approved/binding |  | 4 - approved/binding |  | 4 - approved/binding |  | 4 - approved/binding |  | 4 - approved/binding |  | 4 - approved/binding | 4 - approved/binding |  | 4 - approved/binding |  | 4 - approved/binding |  | 4 - approved/binding | 0 |  | 4 - approved/binding | 0 | 0 |  | 4 - approved/binding | 0 - no consideration | 0 - no consideration | 0 - no consideration |  | 4 - approved/binding |  | 4 - approved/binding | 4 - approved/binding |  | 4 - approved/binding |  | 4 - approved/binding |  | 0 | 4 - approved/binding |  | 0 |  | 0 |  | 0 | 0 | 0 | 0 |  | 0 |  | 0 |  | 0 - no consideration
DE | SUBMITTED DOCUMENT: | UNDERLYING REASONS FOR CURRENT IMPLEMENTATION STATUS | Include briefly the reasons that keep the status of implementation at lower levels and proposal not public i.e. 0, 1, 2a *if there are differences per parameters, please include them accordingly |  | 0 | [6 empty] | 0 | 0 |  | 0 | 0 | 0 |  | 0 | 0 |  | 0 |  | 0 | 0 |  | 0 | 0 | 0 | 0 | 0 | 0 | 0 | 0 | 0 |  | 0 |  | 0 |  | 0 | 0 | 0 | 0 |  | 0 | 0 |  | 0 |  | 0 | 0 | 0 | 0 |  | 0 |  | 0 |  | 0 |  | 0 |  | 0 |  | 0 | 0 |  | 0 |  | 0 |  | 0 | 0 |  | 0 | 0 | 0 |  | 0 | 0 | 0 | 0 |  | 0 |  | 0 | 0 |  | 0 |  | 0 |  | 0 | 0 |  | 0 |  | 0 |  | 0 | 0 | 0 | 0 |  | 0 |  | 0 |  | 0
DE |  | EXCEPTION
DE | FINAL DOCUMENT: | DOCUMENTS |  |  | SUBMITTED DOCUMENT: | [6 empty] | SUBMITTED DOCUMENT: |  |  | SUBMITTED DOCUMENT: |  |  |  | SUBMITTED DOCUMENT: |  |  | SUBMITTED DOCUMENT: |  | SUBMITTED DOCUMENT: |  |  | SUBMITTED DOCUMENT: | [9 empty] | SUBMITTED DOCUMENT: |  | SUBMITTED DOCUMENT: |  | SUBMITTED DOCUMENT: |  |  |  |  | SUBMITTED DOCUMENT: |  |  | SUBMITTED DOCUMENT: |  | SUBMITTED DOCUMENT: |  |  |  |  | SUBMITTED DOCUMENT: |  | SUBMITTED DOCUMENT: |  | SUBMITTED DOCUMENT: |  | SUBMITTED DOCUMENT: |  | SUBMITTED DOCUMENT: |  | SUBMITTED DOCUMENT: |  |  | SUBMITTED DOCUMENT: |  | SUBMITTED DOCUMENT: |  | SUBMITTED DOCUMENT: |  |  | SUBMITTED DOCUMENT: |  |  |  | SUBMITTED DOCUMENT: |  |  |  |  | SUBMITTED DOCUMENT: |  | SUBMITTED DOCUMENT: |  |  | SUBMITTED DOCUMENT: |  | SUBMITTED DOCUMENT: |  | SUBMITTED DOCUMENT: |  |  | SUBMITTED DOCUMENT: |  | SUBMITTED DOCUMENT: |  | SUBMITTED DOCUMENT: |  |  |  |  | SUBMITTED DOCUMENT: |  | SUBMITTED DOCUMENT: |  | SUBMITTED DOCUMENT:
DE | • LV implementation: VDE-AR-N 4105 - https://www.vde-verlag.de/standards/0100492/vde-ar-n-4105-anwendungsregel-2018-11.html • MV implementation: VDE-AR-N 4110 - https://www.vde-verlag.de/standards/0100495/vde-ar-n-4110-anwendungsregel-2018-11.html • HV (110-kV) implementation: VDE-AR-N 4120 - https://www.vde-verlag.de/standards/0100493/vde-ar-n-4120-anwendungsregel-2018-11.html • EHV (380/220-kV) implementation: VDE-AR-N 4130 - https://www.vde-verlag.de/standards/0100494/vde-ar-n-4130-anwendungsregel-2018-11.html |  |  |  | FINAL DOCUMENT: | [6 empty] | FINAL DOCUMENT: |  |  | FINAL DOCUMENT: |  |  |  | FINAL DOCUMENT: |  |  | FINAL DOCUMENT: |  | FINAL DOCUMENT: |  |  | FINAL DOCUMENT: | [9 empty] | FINAL DOCUMENT: |  | FINAL DOCUMENT: |  | FINAL DOCUMENT: |  |  |  |  | FINAL DOCUMENT: |  |  | FINAL DOCUMENT: |  | FINAL DOCUMENT: |  |  |  |  | FINAL DOCUMENT: |  | FINAL DOCUMENT: |  | FINAL DOCUMENT: |  | FINAL DOCUMENT: |  | FINAL DOCUMENT: |  | FINAL DOCUMENT: |  |  | FINAL DOCUMENT: |  | FINAL DOCUMENT: |  | FINAL DOCUMENT: |  |  | FINAL DOCUMENT: |  |  |  | FINAL DOCUMENT: |  |  |  |  | FINAL DOCUMENT: |  | FINAL DOCUMENT: |  |  | FINAL DOCUMENT: |  | FINAL DOCUMENT: |  | FINAL DOCUMENT: |  |  | FINAL DOCUMENT: |  | FINAL DOCUMENT: |  | FINAL DOCUMENT: |  |  |  |  | FINAL DOCUMENT: |  | FINAL DOCUMENT: |  | FINAL DOCUMENT:
DK | DK | PROPOSAL |  |  | CE: 30 min (47,5-48,5/48,5-49) N: 30 min. | [6 empty] | (+/- ) 2,0 Hz/s | Transmission system: n/a Distribution system |  | CE FTH:50,2 Hz Droop: 5% N FTH:50,5 Hz Droop: 4% | 13.2.b.: n/a | 13.2.f.i. continue operation at this level |  | 6%/Pn/Hz starting at 49 Hz | under normal operating conditions which can be garanteed in 90% of the operation time |  | SPM: minimum 1% of Pn/minut and additional 10 minutes reaction time for technology neutrality if necessary PPM: minimum 20% of Pn/minut Active power setpoints must be possible with a resolution at 1% of Pn or better. The frequency parameters in the active power control functions must be possible to set with a resolution of 10mHz or better. Droop must be able to be adjusted with a resolution of 1% or better by Pn. For all the active power control functions, the accuracy for a complete or continuous regulation, the maximum error must not be larger than 2% in average of Pn measured over a period of time 1 minute. (not applicable to LFSM-O and LFSMU) Frequency measurements shall be performed with an accuracy of ± 10 mHz or better. |  | CE: 49,8 Hz Droop range: 2 – 12 %. Droop: SPG/PPM = 5 % N: 49.5 Hz Droop range : 2 – 12 %. Droop: SPG/PPM = 4 %N: 49.5 Hz Droop: SPG/PPM = 4 % | PGM: Pref = Pmax = Pn PPM: Pref = Pmax = Pn |  | 0 | 1.5-10% | 10 mHz | CE: 0 - 200 mHz N: 0-500 mHz | adjustable range 2 - 12% | 30 s | as short as possible. To be justified if > 2 s. | as short as possible. To be justified if > 2 s. | 15 min |  | List of requirements for information exchange are in separat dokument Ref A14(5)(d) |  | UP: min: 1% of Pn/min max: 20% of Pn/min - however max 60 MW/min. DOWN: min: 1% of Pn/min max: 20% of Pn/min - however max 60 MW/min. The requirements for minimum and maximum gradients for change of active effect are valid if other conditions / rules do not determine respectively gradients including system services, energy markets etc. |  | SPG: Uret: 0,3 Uclear: 0,7 Urec 1: 0,7 Urec 2: 0,9 Tclear: 0,25 Trec 1: 0,25 Trec 2: 0,7 Trec 3: 1,5 PPM: Uret: 0,15 Uclear: 0,15 Urec 1: 0,15 Urec 2: 0,9 Tclear: 0,25 Trec 1: 0,25 Trec 2: 0,25 Trec 3: 1,5 | 14.3.a requirements applicable for asymmetrical faults | CE: SPG: Uret: 0 Uclear: 0,6 Urec 1: 0,6 Urec 2: 0,85 Tclear: 0,15 Trec 1: 0,15 Trec 2: 0,75 Trec 3: 1,5 PPM: Uret: 0 Uclear: 0 Urec 1: 0 Urec 2: 0,85 Tclear: 0,15 Trec 1: 0,15 Trec 2: 0,15 Trec 3: 1,5 N: SPG: Uret: 0 Uclear: 0,6 Urec 1: 0,6 Urec 2: 0,9 Tclear: 0,15 Trec 1: 0,15 Trec 2: 0,75 Trec 3: 1,5 PPM: Uret: 0 Uclear: 0 Urec 1: 0 Urec 2: 0,9 Tclear: 0,15 Trec 1: 0,15 Trec 2: 0,15 Trec 3: 1,5 | 16.3.a.i. requirements applicable for asymmetrical faults |  | See 15(2)(a) above | See 15(2)(a) above |  | 300 - 400 kV: n/a 110 - 400 kV: n/a C and D connected < 110 kV: 1,2pu after 100 ms 1,15pu after 200 ms 1,1pu after 60 s 0,9pu after 60 s |  | CE: 60 min. N: 60 min. | n/a | n/a | n/a |  | n/a for type D PGM |  | The owner of the production unit must reactive compensate the exchange of reactive power from the production unit infrastructure when the unit is disconnected og not producing active power |  | Rrequirements specified. Attached in seperate document |  | All type D sync generators |  | n/a for type D PGM Requirements available for PPM connected < 110 kV. |  | Applicable for type D PPM CE: IQ/In linear from 0% - 100 % at Upgc: 0,85 p.u to 0,5 p.u. N: IQ/In linear from 0% - 100 % at Upgc: 0,9 p.u to 0,5 p.u | n/a |  | The owner of the production unit must reactive compensate the exchange of reactive power from the production unit infrastructure when the unit is disconnected og not producing active power |  | Rrequirements specified. Attached in seperate document |  | Rrequirements specified. Attached in seperate document. | Rrequirements specified. Attached in seperate document. |  | CE: 60 min. (1,118-1,15pu @110-300kV) (1,05-1,1pu @300-400kV) N: 60 min. | to be defined project specific | to be defined project specific |  | CE: 60 min. | N: 60 min. | n/a | n/a |  | Equivalent to typr D PPM |  | Re-connection after 3 minutes when: CE: 47,5 - 50,2 Hz N: 47.5 - 50.5 Hz voltage: within the area for unlimited operation. Gradient 20% Pn/min. | n/a already automized |  | 0 minutes |  | No additional robustness requirements are specified within this article Power generating system capabilities must not be delayed or limited with a specific design with reference to this article |  | The plant must deliver normal production within 5 seconds after a recovery process after the operating conditions at the network connection point remain in the continuous operation area. Power regulation must be done with a gradient of at least 20% of the nominal power of the plant | as above |  | List of requirements for information exchange are in separat dokument |  | The production plant shall be equipped with protection to detect loss of angular stability. In case of loss of angular stability (synchronism), the production plant must be switched off momentarily for system and construction safety reasons. The protection features used must not affect the FRT capabilities of the production facility, as the protection settings applied are determined based on simulation of relevant fault scenarios. |  | When delivering DR a PMU must be installed to verify delivery | phase voltage phase current active power reactive power frequency deviation speed deviation (generator) activation of internal protection equipment | between 0,1 - 3.0 Hz | workgroup with stakeholders ongoing |  | New requirement deweloped. |  | specified in the connection agreement |  | Planning of workshop and meetings with different manufactures
DK | APPROVAL DATE: | MOTIVATION | motivation why the proposal was chosen since it deviates from Regulations (RfG, DCC, HVDC)
DK | 2018-11-19 | STATUS |  |  | 3 - submited for approval | [6 empty] | 3 - submited for approval | 0 |  | 3 - submited for approval | 3 - submited for approval | 3 - submited for approval |  | 3 - submited for approval | 3 - submited for approval |  | 3 - submited for approval |  | 3 - submited for approval | 3 - submited for approval |  | 0 | 3 - submited for approval | 3 - submited for approval | 3 - submited for approval | 3 - submited for approval | 3 - submited for approval | 3 - submited for approval | 3 - submited for approval | 3 - submited for approval |  | 3 - submited for approval |  | 3 - submited for approval |  | 3 - submited for approval | 3 - submited for approval | 3 - submited for approval | 3 - submited for approval |  | 3 - submited for approval | 3 - submited for approval |  | 3 - submited for approval |  | 3 - submited for approval | 3 - submited for approval | 0 | 0 |  | 3 - submited for approval |  | 3 - submited for approval |  | 3 - submited for approval |  | 3 - submited for approval |  | 3 - submited for approval |  | 3 - submited for approval | 3 - submited for approval |  | 3 - submited for approval |  | 3 - submited for approval |  | 4 - approved/binding3 - submited for approval | 3 - submited for approval |  | 3 - submited for approval | 0 | 0 |  | 3 - submited for approval | 3 - submited for approval | 0 | 0 |  | 3 - submited for approval |  | 3 - submited for approval | 0 |  | 3 - submited for approval |  | 3 - submited for approval |  | 3 - submited for approval | 3 - submited for approval |  | 3 - submited for approval |  | 0 |  | 3 - submited for approval | 3 - submited for approval | 3 - submited for approval | 3 - submited for approval |  | 3 - submited for approval |  | 3 - submited for approval |  | 3 - submited for approval
DK | SUBMITTED DOCUMENT: | UNDERLYING REASONS FOR CURRENT IMPLEMENTATION STATUS | Include briefly the reasons that keep the status of implementation at lower levels and proposal not public i.e. 0, 1, 2a *if there are differences per parameters, please include them accordingly |  | 0 | [6 empty] | 0 | vaiting for DSO's to initiate discussion with TSO. |  | 0 | 0 | 0 |  | 0 | 0 |  | 0 |  | 0 | 0 |  | 0 | 0 | 0 | 0 | 0 | 0 | 0 | 0 | 0 |  | Separate list to be included. |  | 0 |  | 0 | 0 | 0 | 0 |  | 0 | 0 |  | RSO icw TSO requirement and submittet for approval by the DSOs. All DSO requirements are still pending approval by the NRA |  | 0 | 0 | 0 | 0 |  | 0 |  | 0 |  | 0 |  | 0 |  | RSO icw TSO requirement and submittet for approval by the DSOs. All DSO requirements are still pending approval by the NRA |  | 0 | 0 |  | 0 |  | 0 |  | 0 | 0 |  | 0 | 0 | 0 |  | 0 | 0 | 0 | 0 |  | 0 |  | 0 | 0 |  | 0 |  | 0 |  | 0 | 0 |  | Separate list to be included. |  | 0 |  | 0 | 0 | 0 | 0 |  | 0 |  | 0 |  | 0
DK |  | EXCEPTION
DK | FINAL DOCUMENT: | DOCUMENTS |  |  | SUBMITTED DOCUMENT: | [6 empty] | SUBMITTED DOCUMENT: |  |  | SUBMITTED DOCUMENT: |  |  |  | SUBMITTED DOCUMENT: |  |  | SUBMITTED DOCUMENT: |  | SUBMITTED DOCUMENT: |  |  | SUBMITTED DOCUMENT: | [9 empty] | SUBMITTED DOCUMENT: |  | SUBMITTED DOCUMENT: |  | SUBMITTED DOCUMENT: |  |  |  |  | SUBMITTED DOCUMENT: |  |  | SUBMITTED DOCUMENT: |  | SUBMITTED DOCUMENT: |  |  |  |  | SUBMITTED DOCUMENT: |  | SUBMITTED DOCUMENT: |  | SUBMITTED DOCUMENT: |  | SUBMITTED DOCUMENT: |  | SUBMITTED DOCUMENT: |  | SUBMITTED DOCUMENT: |  |  | SUBMITTED DOCUMENT: |  | SUBMITTED DOCUMENT: |  | SUBMITTED DOCUMENT: |  |  | SUBMITTED DOCUMENT: |  |  |  | SUBMITTED DOCUMENT: |  |  |  |  | SUBMITTED DOCUMENT: |  | SUBMITTED DOCUMENT: |  |  | SUBMITTED DOCUMENT: |  | SUBMITTED DOCUMENT: |  | SUBMITTED DOCUMENT: |  |  | SUBMITTED DOCUMENT: |  | SUBMITTED DOCUMENT: |  | SUBMITTED DOCUMENT: |  |  |  |  | SUBMITTED DOCUMENT: |  | SUBMITTED DOCUMENT: |  | SUBMITTED DOCUMENT:
DK |  |  |  |  | FINAL DOCUMENT: | [6 empty] | FINAL DOCUMENT: |  |  | FINAL DOCUMENT: |  |  |  | FINAL DOCUMENT: |  |  | FINAL DOCUMENT: |  | FINAL DOCUMENT: |  |  | FINAL DOCUMENT: | [9 empty] | FINAL DOCUMENT: |  | FINAL DOCUMENT: |  | FINAL DOCUMENT: |  |  |  |  | FINAL DOCUMENT: |  |  | FINAL DOCUMENT: |  | FINAL DOCUMENT: |  |  |  |  | FINAL DOCUMENT: |  | FINAL DOCUMENT: |  | FINAL DOCUMENT: |  | FINAL DOCUMENT: |  | FINAL DOCUMENT: |  | FINAL DOCUMENT: |  |  | FINAL DOCUMENT: |  | FINAL DOCUMENT: |  | FINAL DOCUMENT: |  |  | FINAL DOCUMENT: |  |  |  | FINAL DOCUMENT: |  |  |  |  | FINAL DOCUMENT: |  | FINAL DOCUMENT: |  |  | FINAL DOCUMENT: |  | FINAL DOCUMENT: |  | FINAL DOCUMENT: |  |  | FINAL DOCUMENT: |  | FINAL DOCUMENT: |  | FINAL DOCUMENT: |  |  |  |  | FINAL DOCUMENT: |  | FINAL DOCUMENT: |  | FINAL DOCUMENT:
EE | EE | PROPOSAL |  |  | 47,5-48,5 Hz: 30 min 48,5-49,0 Hz: 30 min 49,0-51,0 Hz unlimited 51,0-51,5 Hz: 30 min | [6 empty] | 2,5 Hz/s | n/a |  | Threshold : 50.2 Droop : 5% | Not specified, but same. | To continiue operation at this level. |  | 2% Pn/Hz starting from 49Hz | PGM owner specifies information in tecnical project. |  | Active power : +/- 5% of Pmax or maximum of 5MW Gas turbine or combustion engine 8% Pn/min (40-90%) Steam turbime or combined cyle 4% Pn/min (60-90%) PPM : 8% Pn/min (20-100%) Hydro 50% Pn/min (0-100%) Other ranges prom Pmin ti Pmax 2% Pn/min . |  | Threshold : 49.8 Droop : 5% | PPM : Pref = Pworking SPM : Pref=Pnom |  | 0 | 0.1 | 10 mHz | 0-+/-500mHz | adjustable from 2% to 12% | 30 s | 2 s | 0.5 s | 15 min |  | Project specific but signal list is determined in Connetion Terms |  | Gas turbine or combustion engine 8% Pn/min (40-90%) Steam turbime or combined cyle 4% Pn/min (60-90%) PPM : 8% Pn/min (20-100%) Hydro 50% Pn/min (0-100%) Other ranges prom Pmin ti Pmax 2% Pn/min |  | - sync. PGM: Uret: 0,25 Uclear: 0,7 Urec1: 0,7 Urec2: 0,9 tclear: 0,25 s trec1: 0,25 s trec2: 0,6 s trec3: 0.75 s - PPM: Uret: 0,15 Uclear: 0,15 Urec1: 0,15 Urec2: 0,85 tclear: 0,25 s trec1: 0,25 trec2: 0,25 s trec3: 1,5 s | 0 | - sync. PGM: Uret: 0,0 Uclear: 0,25 Urec1: 0,51 Urec2: 0,9 tclear: 0,25 s trec1:0,25 s trec2: 0,45 s trec3: 0.75 s - PPM: Uret: 0 Uclear: 0 Urec1: 0 Urec2: 0,85 tclear: 0,25 s trec1: 0,25 s trec2: 0,25 s trec3: 1,5 s | 0 |  | Gas turbine or combustion engine 8% Pn/min (40-90%) Steam turbime or combined cyle 4% Pn/min (60-90%) PPM : 8% Pn/min (20-100%) Hydro 50% Pn/min (0-100%) Other ranges prom Pmin ti Pmax 2% Pn/min | 5% Pn or 5 MW, wich ever is smaller |  | When voltage is out of boundaries from the table 6.1 values and not violating FRT requirements. |  | 20 min | Will not define but TSO will keep the right to be project specific. Voltage and frequency requirements apply (PGM can disconnect when grid exeeds those values). | n/a | n/a (do not have 400 kV grid |  | Full available technical capacity. |  | Reactive power is compensated in terms of connection point. Requirements apply for PCC. |  | [Q/Pmax; U] [-0.350; 1.095] [-0.350; 0.875] [0.450; 1.095] [0.450; 0.875] |  | All Type D SPG |  | Full available technical capacity on demand of DSO |  | Not required. | Not required. |  | Reactive power is compensated in terms of connection point. Requirements apply for PCC. |  | [Q/Pmax; U] [-0.33; 1.095] [-0.33; 0.875] [0.33; 1.095] [0.33; 0.875] |  | [Q/Pmax; U] [-0.33; 1] [-0.33; 0.2] [0.33; 1] [0.33; 0.2] [0; 0] | 0 |  | Same as Type D power park module | Same as Type D power park module | Same as Type D power park module |  | 0 | 0 | 0 | 20min |  | Same as Type D power park module |  | f = 49.0-50.1 Hz Obseravtion time : 60s Max ramp rate : 10%Pmax/min | Frequency and voltage inside ranges. |  | 6h |  | If U>0.85p.u, 1s and active power atleast 90% of pre fault level. |  | If U>0.85p.u, 1s and active power atleast 90% of pre fault level. | If U>0.85p.u, 1s and active power atleast 90% of pre fault level. |  | Specified in Terms of Connection. |  | Project Specific. |  | Defined in Terms of Connectiom | Defined iin Terms of Connection. PQ monitor in every TSO's PCC . PMU in Type D PCC: | Defined in Terms of Connectiom | Defined in Terms of Connectiom |  | Type C PSSE, Type D PSSE and PSCAD. Specific reqiurements in Terms od Connection. |  | Project Specific. |  | Will not be defined for now.
EE | APPROVAL DATE: | MOTIVATION | motivation why the proposal was chosen since it deviates from Regulations (RfG, DCC, HVDC)
EE |  | STATUS |  |  | 4 - approved/binding | [6 empty] | 4 - approved/binding | 0 |  | 4 - approved/binding | 4 - approved/binding | 4 - approved/binding |  | 4 - approved/binding | 4 - approved/binding |  | 4 - approved/binding |  | 4 - approved/binding | 4 - approved/binding |  | 0 | 4 - approved/binding | 4 - approved/binding | 4 - approved/binding | 4 - approved/binding | 4 - approved/binding | 4 - approved/binding | 4 - approved/binding | 4 - approved/binding |  | 4 - approved/binding |  | 4 - approved/binding |  | 4 - approved/binding | 4 - approved/binding | 4 - approved/binding | 4 - approved/binding |  | 4 - approved/binding | 4 - approved/binding |  | 4 - approved/binding |  | 4 - approved/binding | 4 - approved/binding | 0 - no consideration | 0 - no consideration |  | 4 - approved/binding |  | 4 - approved/binding |  | 4 - approved/binding |  | 4 - approved/binding |  | 4 - approved/binding |  | 4 - approved/binding | 4 - approved/binding |  | 4 - approved/binding |  | 4 - approved/binding |  | 4 - approved/binding | 4 - approved/binding |  | 4 - approved/binding | 4 - approved/binding | 4 - approved/binding |  | 0 | 0 | 0 | 4 - approved/binding |  | 4 - approved/binding |  | 4 - approved/binding | 4 - approved/binding |  | 4 - approved/binding |  | 4 - approved/binding |  | 4 - approved/binding | 4 - approved/binding |  | 4 - approved/binding |  | 4 - approved/binding |  | 4 - approved/binding | 4 - approved/binding | 4 - approved/binding | 4 - approved/binding |  | 4 - approved/binding |  | 4 - approved/binding |  | 4 - approved/binding
EE | SUBMITTED DOCUMENT: | UNDERLYING REASONS FOR CURRENT IMPLEMENTATION STATUS | Include briefly the reasons that keep the status of implementation at lower levels and proposal not public i.e. 0, 1, 2a *if there are differences per parameters, please include them accordingly |  | 0 | [6 empty] | 0 | 0 |  | 0 | 0 | 0 |  | 0 | 0 |  | 0 |  | 0 | 0 |  | 0 | 0 | 0 | 0 | 0 | 0 | 0 | 0 | 0 |  | 0 |  | 0 |  | 0 | 0 | 0 | 0 |  | 0 | 0 |  | 0 |  | 0 | 0 | 0 | 0 |  | 0 |  | 0 |  | 0 |  | 0 |  | 0 |  | 0 | 0 |  | 0 |  | 0 |  | 0 | 0 |  | 0 | 0 | 0 |  | 0 | 0 | 0 | 0 |  | 0 |  | 0 | 0 |  | 0 |  | 0 |  | 0 | 0 |  | 0 |  | 0 |  | 0 | 0 | 0 | 0 |  | 0 |  | 0 |  | 0
EE |  | EXCEPTION
EE | FINAL DOCUMENT: | DOCUMENTS |  |  | SUBMITTED DOCUMENT: | [6 empty] | SUBMITTED DOCUMENT: |  |  | SUBMITTED DOCUMENT: |  |  |  | SUBMITTED DOCUMENT: |  |  | SUBMITTED DOCUMENT: |  | SUBMITTED DOCUMENT: |  |  | SUBMITTED DOCUMENT: | [9 empty] | SUBMITTED DOCUMENT: |  | SUBMITTED DOCUMENT: |  | SUBMITTED DOCUMENT: |  |  |  |  | SUBMITTED DOCUMENT: |  |  | SUBMITTED DOCUMENT: |  | SUBMITTED DOCUMENT: |  |  |  |  | SUBMITTED DOCUMENT: |  | SUBMITTED DOCUMENT: |  | SUBMITTED DOCUMENT: |  | SUBMITTED DOCUMENT: |  | SUBMITTED DOCUMENT: |  | SUBMITTED DOCUMENT: |  |  | SUBMITTED DOCUMENT: |  | SUBMITTED DOCUMENT: |  | SUBMITTED DOCUMENT: |  |  | SUBMITTED DOCUMENT: |  |  |  | SUBMITTED DOCUMENT: |  |  |  |  | SUBMITTED DOCUMENT: |  | SUBMITTED DOCUMENT: |  |  | SUBMITTED DOCUMENT: |  | SUBMITTED DOCUMENT: |  | SUBMITTED DOCUMENT: |  |  | SUBMITTED DOCUMENT: |  | SUBMITTED DOCUMENT: |  | SUBMITTED DOCUMENT: |  |  |  |  | SUBMITTED DOCUMENT: |  | SUBMITTED DOCUMENT: |  | SUBMITTED DOCUMENT:
EE |  |  |  |  | FINAL DOCUMENT: | [6 empty] | FINAL DOCUMENT: |  |  | FINAL DOCUMENT: |  |  |  | FINAL DOCUMENT: |  |  | FINAL DOCUMENT: |  | FINAL DOCUMENT: |  |  | FINAL DOCUMENT: | [9 empty] | FINAL DOCUMENT: |  | FINAL DOCUMENT: |  | FINAL DOCUMENT: |  |  |  |  | FINAL DOCUMENT: |  |  | FINAL DOCUMENT: |  | FINAL DOCUMENT: |  |  |  |  | FINAL DOCUMENT: |  | FINAL DOCUMENT: |  | FINAL DOCUMENT: |  | FINAL DOCUMENT: |  | FINAL DOCUMENT: |  | FINAL DOCUMENT: |  |  | FINAL DOCUMENT: |  | FINAL DOCUMENT: |  | FINAL DOCUMENT: |  |  | FINAL DOCUMENT: |  |  |  | FINAL DOCUMENT: |  |  |  |  | FINAL DOCUMENT: |  | FINAL DOCUMENT: |  |  | FINAL DOCUMENT: |  | FINAL DOCUMENT: |  | FINAL DOCUMENT: |  |  | FINAL DOCUMENT: |  | FINAL DOCUMENT: |  | FINAL DOCUMENT: |  |  |  |  | FINAL DOCUMENT: |  | FINAL DOCUMENT: |  | FINAL DOCUMENT:
ES | ES | PROPOSAL |  |  | 47.5 - 48.5 Hz--> 30 mins; 48.5 - 49 Hz--> continious; relaxation for U-f deviations simultaneously | [6 empty] | 2 Hz/s measured in a rolling window of 500 ms | n/a |  | 50.2 Hz and 5% | n/a | 0 |  | curve crossing at 49.5 Hz and with a slope of 10% | curve defined at ambient temperature: 25 º |  | 15 min |  | 49.8 Hz and 5% of droop | Pmax |  | 0 | adjustable from 1.5% to 10% | 10 mHz | 0 | adjustable from 2% to 12% | for the 10% P/Pref: for PPMs 2 sec; for SGM 12 sec | 2 sec | 500 ms | at least 15 mins |  | in addition to the listed signals, also the measurment the available reserve (downwards and upwards) |  | n/a |  | - sync. PGM: Uret: 0,05 Uclear: 0,7 Urec1: 0,7 Urec2: 0,85 tclear: 0,15 s trec1: 0,15 s trec2: 0,5 s trec3: 1,5 s - PPM: Uret: 0,05 Uclear: 0,05 Urec1: 0,05 Urec2: 0,85 tclear: 0,2 s trec1: 0,2 trec2: 0,2 s trec3: 1,5 s | 0 | - sync. PGM: Uret: 0,0 Uclear: 0,27 Urec1: 0,7 Urec2: 0,85 tclear: 0,15 s trec1:0,25 s trec2: 0,5 s trec3: 1,5 s - PPM: Uret: 0 Uclear: 0 Urec1: 0 Urec2: 0,85 tclear: 0,15 s trec1: 0,15 s trec2: 0,15 s trec3: 1,5 s | 0 |  | 0 | 0 |  | only for radial distribution grids: U < 0,85 pu t=1,5 sec; 1,10 pu > U >= 1,15 pu t=0,8 sec; U>1,15pu t=0,2 sec |  | 60 mins | relaxation according to IEC | 1,0875 pu is being considered instead | n/a |  | P/Q diagram: Q/Pmax range: 0.6 |  | n/a |  | U/Q diagramm : -voltage range : 0,2 pu - Q/Pmax range : 0,6 |  | above 50 MW (type D) SPGM |  | P/Q diagram: Q/Pmax range: 0.6 |  | close to german public available proposal with some modifications; still under discussion with SH | close to german public available proposal with some modifications; still under discussion with SH |  | n/a |  | U/Q diagramm : -voltage range : 0,2 pu - Q/Pmax range : 0,6 |  | P from 100% to 20%--> Q= +/- 0.3 pu; P from 0% to 10% -->Q=5%; | 0 |  | 60 mins | same as onshore | same as onshore |  | same as onshore | n/a | same as onshore | n/a |  | same as onshore |  | frequency and voltage inside ranges | frequency and voltage inside ranges |  | 4 h |  | depending on residual voltage of the fault: if U residual higher than 0,2 pu--> SPGM must recover 95% of previous P in a time lower than 1 sec once voltage has recovered up to 0,85 pu and the rest pf P within next 2 sec; if U residual lower than 0,2 pu, SPGM shall recover 95% of its previous P in a time lower than 3 sec once U>0,85 and the rest of P within next 2 sec |  | coordinated with 20.3 and 20.2 | coordinated with 20.3 and 20.2 |  | Defined in PO 9 (already in force) |  | n/a |  | flicker, harmonics, and unbalance requirements | n/a | n/a | n/a |  | additionally to the compliance models, it is required the simulation for studies (defined in PO 9, already in force) |  | n/a |  | some requirements defined
ES | APPROVAL DATE: | MOTIVATION | motivation why the proposal was chosen since it deviates from Regulations (RfG, DCC, HVDC)
ES | 16/11/2018 | STATUS |  |  | 3 - submited for approval | [6 empty] | 3 - submited for approval | 0 |  | 3 - submited for approval | 3 - submited for approval | 3 - submited for approval |  | 3 - submited for approval | 3 - submited for approval |  | 3 - submited for approval |  | 3 - submited for approval | 3 - submited for approval |  | 0 | 3 - submited for approval | 3 - submited for approval | 3 - submited for approval | 3 - submited for approval | 3 - submited for approval | 3 - submited for approval | 3 - submited for approval | 3 - submited for approval |  | 3 - submited for approval |  | 3 - submited for approval |  | 3 - submited for approval | 3 - submited for approval | 3 - submited for approval | 3 - submited for approval |  | 3 - submited for approval | 3 - submited for approval |  | 3 - submited for approval |  | 3 - submited for approval | 3 - submited for approval | 0 - no consideration | 0 - no consideration |  | 3 - submited for approval |  | 3 - submited for approval |  | 3 - submited for approval |  | 3 - submited for approval |  | 3 - submited for approval |  | 3 - submited for approval | 3 - submited for approval |  | 3 - submited for approval |  | 3 - submited for approval |  | 3 - submited for approval | 0 |  | 3 - submited for approval | 3 - submited for approval | 3 - submited for approval |  | 0 | 0 | 0 | 3 - submited for approval |  | 3 - submited for approval |  | 3 - submited for approval | 3 - submited for approval |  | 3 - submited for approval |  | 3 - submited for approval |  | 3 - submited for approval | 3 - submited for approval |  | 3 - submited for approval |  | 3 - submited for approval |  | 3 - submited for approval | 3 - submited for approval | 3 - submited for approval | 3 - submited for approval |  | 3 - submited for approval |  | 3 - submited for approval |  | 3 - submited for approval
ES | SUBMITTED DOCUMENT: | UNDERLYING REASONS FOR CURRENT IMPLEMENTATION STATUS | Include briefly the reasons that keep the status of implementation at lower levels and proposal not public i.e. 0, 1, 2a *if there are differences per parameters, please include them accordingly |  | 0 | [6 empty] | 0 | 0 |  | 0 | 0 | 0 |  | 0 | 0 |  | 0 |  | 0 | 0 |  | 0 | 0 | 0 | 0 | 0 | 0 | 0 | 0 | 0 |  | 0 |  | 0 |  | 0 | 0 | 0 | 0 |  | 0 | 0 |  | 0 |  | 0 | 0 | 0 | 0 |  | 0 |  | 0 |  | 0 |  | 0 |  | 0 |  | 0 | 0 |  | 0 |  | 0 |  | 0 | 0 |  | 0 | 0 | 0 |  | 0 | 0 | 0 | 0 |  | 0 |  | 0 | 0 |  | 0 |  | 0 |  | 0 | 0 |  | 0 |  | 0 |  | 0 | 0 | 0 | 0 |  | 0 |  | 0 |  | 0
ES |  | EXCEPTION
ES | FINAL DOCUMENT: | DOCUMENTS |  |  | SUBMITTED DOCUMENT: | [6 empty] | SUBMITTED DOCUMENT: |  |  | SUBMITTED DOCUMENT: |  |  |  | SUBMITTED DOCUMENT: |  |  | SUBMITTED DOCUMENT: |  | SUBMITTED DOCUMENT: |  |  | SUBMITTED DOCUMENT: | [9 empty] | SUBMITTED DOCUMENT: |  | SUBMITTED DOCUMENT: |  | SUBMITTED DOCUMENT: |  |  |  |  | SUBMITTED DOCUMENT: |  |  | SUBMITTED DOCUMENT: |  | SUBMITTED DOCUMENT: |  |  |  |  | SUBMITTED DOCUMENT: |  | SUBMITTED DOCUMENT: |  | SUBMITTED DOCUMENT: |  | SUBMITTED DOCUMENT: |  | SUBMITTED DOCUMENT: |  | SUBMITTED DOCUMENT: |  |  | SUBMITTED DOCUMENT: |  | SUBMITTED DOCUMENT: |  | SUBMITTED DOCUMENT: |  |  | SUBMITTED DOCUMENT: |  |  |  | SUBMITTED DOCUMENT: |  |  |  |  | SUBMITTED DOCUMENT: |  | SUBMITTED DOCUMENT: |  |  | SUBMITTED DOCUMENT: |  | SUBMITTED DOCUMENT: |  | SUBMITTED DOCUMENT: |  |  | SUBMITTED DOCUMENT: |  | SUBMITTED DOCUMENT: |  | SUBMITTED DOCUMENT: |  |  |  |  | SUBMITTED DOCUMENT: |  | SUBMITTED DOCUMENT: |  | SUBMITTED DOCUMENT:
ES | https://www.fingrid.fi/globalassets/dokumentit/fi/palvelut/kayttovarma-sahkonsiirto/vjv2018.pdf |  |  |  | FINAL DOCUMENT: | [6 empty] | FINAL DOCUMENT: |  |  | FINAL DOCUMENT: |  |  |  | FINAL DOCUMENT: |  |  | FINAL DOCUMENT: |  | FINAL DOCUMENT: |  |  | FINAL DOCUMENT: | [9 empty] | FINAL DOCUMENT: |  | FINAL DOCUMENT: |  | FINAL DOCUMENT: |  |  |  |  | FINAL DOCUMENT: |  |  | FINAL DOCUMENT: |  | FINAL DOCUMENT: |  |  |  |  | FINAL DOCUMENT: |  | FINAL DOCUMENT: |  | FINAL DOCUMENT: |  | FINAL DOCUMENT: |  | FINAL DOCUMENT: |  | FINAL DOCUMENT: |  |  | FINAL DOCUMENT: |  | FINAL DOCUMENT: |  | FINAL DOCUMENT: |  |  | FINAL DOCUMENT: |  |  |  | FINAL DOCUMENT: |  |  |  |  | FINAL DOCUMENT: |  | FINAL DOCUMENT: |  |  | FINAL DOCUMENT: |  | FINAL DOCUMENT: |  | FINAL DOCUMENT: |  |  | FINAL DOCUMENT: |  | FINAL DOCUMENT: |  | FINAL DOCUMENT: |  |  |  |  | FINAL DOCUMENT: |  | FINAL DOCUMENT: |  | FINAL DOCUMENT:
FI | FI | PROPOSAL |  |  | 30 min | [6 empty] | 2 Hz/s | 0 |  | 50,5 Hz Range: 2- 12 % | 0 | 13.2.f.i. continue operation at this level |  | below 49 Hz, 10 % per Hz | ambient temperature, where dimensioned P production available |  | tbd |  | 49.5 Hz Range: 2- 12 % | Pmax |  | 0 | ≥5 % depending on primary energy source (TBD) | 10 mHz | range 0 - 500 Hz | adjustable from 2% to 12% | 30 s | 2 s | 2 s | at least 15 mins |  | according to reserve agreement |  | hydro and gas, 40 % of Pmax per minute. Others 5 % of P max per minute |  | - sync. PGM: Uret: 0,05 Uclear: 0,7 Urec1: 0,7 Urec2: 0,85 tclear: 0,15 s trec1: 0,15 s trec2: 0,7 s trec3: 1,0 s - PPM: Uret: 0,05 Uclear: 0,05 Urec1: 0,05 Urec2: 0,85 tclear: 0,15 s trec1: 0,15 trec2: 0,15 s trec3: 1,5 s | 0 | - sync. PGM: Uret: 0,0 Uclear: 0,25 Urec1: 0,55 Urec2: 0,85 tclear: 0,20 s trec1:0,4 s trec2: 0,7 s trec3: 1,0 s - PPM: Uret: 0 Uclear: 0 Urec1: 0 Urec2: 0,85 tclear: 0,2 s trec1: 0,2 s trec2: 0,2 s trec3: 1,5 s | 0 |  | 0 | 0 |  | not to violate FRT and continuous operational requirements by RSO |  | 60 min | no ease | 0 | 0 |  | RSO decides, 0,67 Q/Pmax maximum |  | Synchronous machine cos phi 0,95cap to 0,90 ind |  | voltage range 0,15 pu Q range 0,67 Q/Pmax |  | type D |  | RSO decides, 0,67 Q/Pmax maximum |  | Q-prio When U<0.85 k-factor 2,5 | same as symmetrical |  | TBD |  | voltage range 0,15 pu Q range 0,67 Q/Pmax |  | same as max capacity at P production above 10 % of Pmax | 0 |  | same as onshore | same as onshore | same as onshore |  | 0 | same as onshore | 0 | 0 |  | same as onshore |  | frequency and voltage inside ranges and permission for grid operator | frequency and voltage inside ranges and permission for grid operator |  | 1h for thermal, 8 h for hydro and gas |  | 1-3 s |  | 1-3 s | 1-3 s |  | 60 s time interval, P and Q and disconnecting device status |  | angular difference at permanent state above 90 deg |  | existing requirement under VJV2013 | existing requirement under VJV2013 | existing requirement under VJV2013 | 0 |  | existing requirement under VJV2013 |  | Voltage and freq at normal range + ΔU≤5%;Δf≤0,2 Hz; Δᵠ≤10° |  | not required
FI | APPROVAL DATE: | MOTIVATION | motivation why the proposal was chosen since it deviates from Regulations (RfG, DCC, HVDC)
FI | 2018-11-16 | STATUS |  |  | 4 - approved/binding | [6 empty] | 4 - approved/binding | 0 |  | 4 - approved/binding | 0 | 4 - approved/binding |  | 4 - approved/binding | 4 - approved/binding |  | 0 |  | 4 - approved/binding | 4 - approved/binding |  | 0 | 4 - approved/binding | 4 - approved/binding | 4 - approved/binding | 4 - approved/binding | 4 - approved/binding | 4 - approved/binding | 4 - approved/binding | 4 - approved/binding |  | 4 - approved/binding |  | 4 - approved/binding |  | 4 - approved/binding | 4 - approved/binding | 4 - approved/binding | 0 |  | 0 | 0 |  | 4 - approved/binding |  | 4 - approved/binding | 4 - approved/binding | 0 | 0 |  | 4 - approved/binding |  | 4 - approved/binding |  | 4 - approved/binding |  | 4 - approved/binding |  | 4 - approved/binding |  | 4 - approved/binding | 4 - approved/binding |  | 0 |  | 4 - approved/binding |  | 4 - approved/binding | 4 - approved/binding |  | 4 - approved/binding | 4 - approved/binding | 4 - approved/binding |  | 0 | 4 - approved/binding | 0 | 0 |  | 4 - approved/binding |  | 4 - approved/binding | 4 - approved/binding |  | 4 - approved/binding |  | 4 - approved/binding |  | 4 - approved/binding | 4 - approved/binding |  | 4 - approved/binding |  | 4 - approved/binding |  | 4 - approved/binding | 4 - approved/binding | 4 - approved/binding | 0 |  | 4 - approved/binding |  | 4 - approved/binding |  | 4 - approved/binding
FI | SUBMITTED DOCUMENT: | UNDERLYING REASONS FOR CURRENT IMPLEMENTATION STATUS | Include briefly the reasons that keep the status of implementation at lower levels and proposal not public i.e. 0, 1, 2a *if there are differences per parameters, please include them accordingly |  | 0 | [6 empty] | 0 | 0 |  | 0 | 0 | 0 |  | 0 | 0 |  | 0 |  | 0 | 0 |  | 0 | 0 | 0 | 0 | 0 | 0 | 0 | 0 | 0 |  | 0 |  | 0 |  | 0 | 0 | 0 | 0 |  | 0 | 0 |  | 0 |  | 0 | 0 | 0 | 0 |  | 0 |  | 0 |  | 0 |  | 0 |  | 0 |  | 0 | 0 |  | 0 |  | 0 |  | 0 | 0 |  | 0 | 0 | 0 |  | 0 | 0 | 0 | 0 |  | 0 |  | 0 | 0 |  | 0 |  | 0 |  | 0 | 0 |  | 0 |  | 0 |  | 0 | 0 | 0 | 0 |  | 0 |  | 0 |  | 0
FI |  | EXCEPTION
FI | FINAL DOCUMENT: | DOCUMENTS |  |  | SUBMITTED DOCUMENT: | [6 empty] | SUBMITTED DOCUMENT: |  |  | SUBMITTED DOCUMENT: |  |  |  | SUBMITTED DOCUMENT: |  |  | SUBMITTED DOCUMENT: |  | SUBMITTED DOCUMENT: |  |  | SUBMITTED DOCUMENT: | [9 empty] | SUBMITTED DOCUMENT: |  | SUBMITTED DOCUMENT: |  | SUBMITTED DOCUMENT: |  |  |  |  | SUBMITTED DOCUMENT: |  |  | SUBMITTED DOCUMENT: |  | SUBMITTED DOCUMENT: |  |  |  |  | SUBMITTED DOCUMENT: |  | SUBMITTED DOCUMENT: |  | SUBMITTED DOCUMENT: |  | SUBMITTED DOCUMENT: |  | SUBMITTED DOCUMENT: |  | SUBMITTED DOCUMENT: |  |  | SUBMITTED DOCUMENT: |  | SUBMITTED DOCUMENT: |  | SUBMITTED DOCUMENT: |  |  | SUBMITTED DOCUMENT: |  |  |  | SUBMITTED DOCUMENT: |  |  |  |  | SUBMITTED DOCUMENT: |  | SUBMITTED DOCUMENT: |  |  | SUBMITTED DOCUMENT: |  | SUBMITTED DOCUMENT: |  | SUBMITTED DOCUMENT: |  |  | SUBMITTED DOCUMENT: |  | SUBMITTED DOCUMENT: |  | SUBMITTED DOCUMENT: |  |  |  |  | SUBMITTED DOCUMENT: |  | SUBMITTED DOCUMENT: |  | SUBMITTED DOCUMENT:
FI | https://www.fingrid.fi/globalassets/dokumentit/fi/palvelut/kayttovarma-sahkonsiirto/vjv2018.pdf |  |  |  | FINAL DOCUMENT: | [6 empty] | FINAL DOCUMENT: |  |  | FINAL DOCUMENT: |  |  |  | FINAL DOCUMENT: |  |  | FINAL DOCUMENT: |  | FINAL DOCUMENT: |  |  | FINAL DOCUMENT: | [9 empty] | FINAL DOCUMENT: |  | FINAL DOCUMENT: |  | FINAL DOCUMENT: |  |  |  |  | FINAL DOCUMENT: |  |  | FINAL DOCUMENT: |  | FINAL DOCUMENT: |  |  |  |  | FINAL DOCUMENT: |  | FINAL DOCUMENT: |  | FINAL DOCUMENT: |  | FINAL DOCUMENT: |  | FINAL DOCUMENT: |  | FINAL DOCUMENT: |  |  | FINAL DOCUMENT: |  | FINAL DOCUMENT: |  | FINAL DOCUMENT: |  |  | FINAL DOCUMENT: |  |  |  | FINAL DOCUMENT: |  |  |  |  | FINAL DOCUMENT: |  | FINAL DOCUMENT: |  |  | FINAL DOCUMENT: |  | FINAL DOCUMENT: |  | FINAL DOCUMENT: |  |  | FINAL DOCUMENT: |  | FINAL DOCUMENT: |  | FINAL DOCUMENT: |  |  |  |  | FINAL DOCUMENT: |  | FINAL DOCUMENT: |  | FINAL DOCUMENT:
FR | FR | PROPOSAL |  |  | 30 min | [6 empty] | 0 | to be defined project-specific |  | adjustable ranges for frequency threshold and droop; default values: 50,2 Hz and 5% response time : PPM : 2s for P/Pmax = 50% SPGM : as fast as possible | n/a | to continue operation at this level or to continue decreasing power (depending on technical capabilities) |  | SPGM : steady-state : 10%Pmax/Hz starting at f1 ≤ 49,5 Hz (f1 is depending on technical limitation) transient : as specified in the IGD threshold : 49Hz, t1 ≤ 2s (or more if technically justified), t2 = 30s, slope 2%/Hz | defining ambiant conditions applicable to be done ( probably 2 temperatures) |  | to be defined project-specific |  | adjustable ranges for frequency threshold and droop; default values: 49,8 Hz and droop 5% | - sync. PGM: Pref = Pmax - PPM: Pref = Pact at overfrequency |  | 0 | ≥2.5% | 10 mHz | 0 - 200 mHz (0 required if FSM is activated) | 3-12% (full activation of the active power range reserve within 200 mHz) | 30 s | as short as possible, to be justified if > 2 s | as short as possible, to be justified if > 500 ms | ≥ 15 min |  | data used by our monitoring tool |  | PGM owner to provide information to the network operator for approval |  | - sync. PGM: Uret: 0,05 Uclear: 0,7 Urec1: 0,7 Urec2: 0,9 tclear: 0,15 s (0,25 s in specific areas) trec1: 0,15 s (0,25 s) trec2: 0,7 s trec3: 1,5 s - PPM: Uret: 0,05 Uclear: 0,05 Urec1: 0,05 Urec2: 0,85 tclear: 0,15 s (0,25 s in specific areas) trec1: 0,15 s (0,25 s) trec2: 0,15 s (0,25 s) s trec3: 1,5 s | 0 | - sync. PGM: Uret: 0,05 Uclear: 0,5 Urec1: 0,5 Urec2: 0,9 tclear: 0,15 s (0,25 s in specific areas) trec1:0,15 s (0,25 s) trec2: 0,7 s trec3: 1,35 s - PPM: Uret: 0 Uclear: 0 Urec1: 0 Urec2: 0,85 tclear: 0,15 s (0,25 s in specific areas) trec1: 0,15 s (0,25 s) trec2: 0,15 s (0,25 s) s trec3: 1,5 s | 0 |  | projet specific (declared by the customer) | projet specific (declared by the customer) |  | 0 |  | 20 min | GRT proposal : 20 min associated with the following condition for units connected with an off-load tap changer : “In case the voltage is exceptionally high, the unit is subject to this requirement until (U/Un)/(F/Fn) < 1,13, where « U » is the voltage at the connection point, « Un » the nominal voltage, « F » the measured frequency and « Fn » the nominal frequency, i.e 50 Hz. If the value of 1,13 is reached or exceeded, the operating period is limited to protection relay delay (if the unit is equipped with such a protection)" | n/a | n/a |  | P/Q diagramm : - Q/Pmax range : 0,67 |  | n/a |  | U/Q diagramm : -voltage range : 0,2 pu - Q/Pmax range : 0,67 |  | type D SPGM |  | P/Q diagramm: - Q/Pmax range : 0,67 |  | ∆IB = k * ∆U -> positive sequence: ∆Id = k * ∆Ud -> negative sequence: ∆Ii = k * ∆Ui k : 0 ≤ k ≤ 6 (step 0,5) rise time : t1 ≤ 30 ms, settled time t2 ≤ 60 ms. FFCI until fault clearance (use of specifications from prEN50549) | same as for symetrical fault |  | N/A |  | U/Q diagramm : -voltage range : 0,2 pu - Q/Pmax range : 0,67 |  | P/Q diagramm : - Q/Pmax range : 0,67 | 0 |  | 20 min | to be defined project-specific | to be defined project-specific |  | 20 min | n/a | n/a | n/a |  | U/Q diagramm : -voltage range : 0,2 pu - Q/Pmax range : 0,67 |  | described in the operation agreement. Automatic reconnection can be allowed (but has to be automatically de-activated after a delay without voltage at the connection point ) | 0 |  | 4h for thermal |  | as fast as possible, and < 5s to recover 90% of the active power setpoint after fault clearance (i.e U > 0,85 pu)) |  | time to recover 90% of the active power setpoint (or maximal available active power if less wind or sun) as fast as possible and < 2s after faut clearance (i.e U > 0,85 pu), with an accuracy of 5%. | 0 |  | in coordination with SOGL implementation |  | existing requirement |  | existing requirement | existing requirement | existing requirement | existing requirement |  | Simulation models or equivalent information showing the behaviour in steady and dynamic states at the PoC (proprietary models or black-box are not allowed) for all units connected to TSO network For type C and D units, EMT model can be requested if the TSO need this model for some studies (harmonic interaction, ...) |  | 49 Hz<f<51 Hz U within the unlimited range ( i.e 0,9 < U < 1,05 pu) ΔU≤10%;Δf≤0,1 Hz; Δᵠ≤10° |  | 0
FR | APPROVAL DATE: | MOTIVATION | motivation why the proposal was chosen since it deviates from Regulations (RfG, DCC, HVDC)
FR | pending | STATUS |  |  | 3 - submited for approval | [6 empty] | 0 - no consideration | 0 |  | 3 - submited for approval | 0 | 3 - submited for approval |  | 3 - submited for approval | 3 - submited for approval |  | 0 |  | 3 - submited for approval | 3 - submited for approval |  | 0 | 3 - submited for approval | 3 - submited for approval | 3 - submited for approval | 3 - submited for approval | 3 - submited for approval | 3 - submited for approval | 3 - submited for approval | 3 - submited for approval |  | 3 - submited for approval |  | 3 - submited for approval |  | 3 - submited for approval | 3 - submited for approval | 3 - submited for approval | 3 - submited for approval |  | 0 | 0 |  | 0 - no consideration |  | 3 - submited for approval | 3 - submited for approval | 0 | 0 |  | 3 - submited for approval |  | 0 |  | 3 - submited for approval |  | 3 - submited for approval |  | 3 - submited for approval |  | 3 - submited for approval | 3 - submited for approval |  | 0 |  | 3 - submited for approval |  | 3 - submited for approval | 3 - submited for approval |  | 3 - submited for approval | 0 | 0 |  | 3 - submited for approval | 0 | 0 | 0 |  | 3 - submited for approval |  | 3 - submited for approval | 3 - submited for approval |  | 3 - submited for approval |  | 3 - submited for approval |  | 3 - submited for approval | 3 - submited for approval |  | 3 - submited for approval |  | 3 - submited for approval |  | 3 - submited for approval | 3 - submited for approval | 3 - submited for approval | 3 - submited for approval |  | 3 - submited for approval |  | 3 - submited for approval |  | 0 - no consideration
FR | SUBMITTED DOCUMENT: | UNDERLYING REASONS FOR CURRENT IMPLEMENTATION STATUS | Include briefly the reasons that keep the status of implementation at lower levels and proposal not public i.e. 0, 1, 2a *if there are differences per parameters, please include them accordingly |  | 0 | [6 empty] | 0 | 0 |  | 0 | 0 | 0 |  | 0 | 0 |  | 0 |  | 0 | 0 |  | 0 | 0 | 0 | 0 | 0 | 0 | 0 | 0 | 0 |  | 0 |  | 0 |  | 0 | 0 | 0 | 0 |  | 0 | 0 |  | 0 |  | 0 | 0 | 0 | 0 |  | 0 |  | 0 |  | 0 |  | 0 |  | 0 |  | 0 | 0 |  | 0 |  | 0 |  | 0 | 0 |  | 0 | 0 | 0 |  | 0 | 0 | 0 | 0 |  | 0 |  | 0 | 0 |  | 0 |  | 0 |  | 0 | 0 |  | 0 |  | 0 |  | 0 | 0 | 0 | 0 |  | 0 |  | 0 |  | 0
FR | Thresholds : https://www.codesreseau-adeef.fr/dl/N7flrOPvf9 Requirements : https://www.codesreseau-adeef.fr/dl/eETL_RSPZG | EXCEPTION
FR | FINAL DOCUMENT: | DOCUMENTS |  |  | SUBMITTED DOCUMENT: | [6 empty] | SUBMITTED DOCUMENT: |  |  | SUBMITTED DOCUMENT: |  |  |  | SUBMITTED DOCUMENT: |  |  | SUBMITTED DOCUMENT: |  | SUBMITTED DOCUMENT: |  |  | SUBMITTED DOCUMENT: | [9 empty] | SUBMITTED DOCUMENT: |  | SUBMITTED DOCUMENT: |  | SUBMITTED DOCUMENT: |  |  |  |  | SUBMITTED DOCUMENT: |  |  | SUBMITTED DOCUMENT: |  | SUBMITTED DOCUMENT: |  |  |  |  | SUBMITTED DOCUMENT: |  | SUBMITTED DOCUMENT: |  | SUBMITTED DOCUMENT: |  | SUBMITTED DOCUMENT: |  | SUBMITTED DOCUMENT: |  | SUBMITTED DOCUMENT: |  |  | SUBMITTED DOCUMENT: |  | SUBMITTED DOCUMENT: |  | SUBMITTED DOCUMENT: |  |  | SUBMITTED DOCUMENT: |  |  |  | SUBMITTED DOCUMENT: |  |  |  |  | SUBMITTED DOCUMENT: |  | SUBMITTED DOCUMENT: |  |  | SUBMITTED DOCUMENT: |  | SUBMITTED DOCUMENT: |  | SUBMITTED DOCUMENT: |  |  | SUBMITTED DOCUMENT: |  | SUBMITTED DOCUMENT: |  | SUBMITTED DOCUMENT: |  |  |  |  | SUBMITTED DOCUMENT: |  | SUBMITTED DOCUMENT: |  | SUBMITTED DOCUMENT:
FR | Three Approval letters for different parts of RfG and HVDC https://www.nationalgrideso.com/document/114771/download https://www.nationalgrideso.com/document/114766/download https://www.nationalgrideso.com/document/114761/download |  |  |  | FINAL DOCUMENT: | [6 empty] | FINAL DOCUMENT: |  |  | FINAL DOCUMENT: |  |  |  | FINAL DOCUMENT: |  |  | FINAL DOCUMENT: |  | FINAL DOCUMENT: |  |  | FINAL DOCUMENT: | [9 empty] | FINAL DOCUMENT: |  | FINAL DOCUMENT: |  | FINAL DOCUMENT: |  |  |  |  | FINAL DOCUMENT: |  |  | FINAL DOCUMENT: |  | FINAL DOCUMENT: |  |  |  |  | FINAL DOCUMENT: |  | FINAL DOCUMENT: |  | FINAL DOCUMENT: |  | FINAL DOCUMENT: |  | FINAL DOCUMENT: |  | FINAL DOCUMENT: |  |  | FINAL DOCUMENT: |  | FINAL DOCUMENT: |  | FINAL DOCUMENT: |  |  | FINAL DOCUMENT: |  |  |  | FINAL DOCUMENT: |  |  |  |  | FINAL DOCUMENT: |  | FINAL DOCUMENT: |  |  | FINAL DOCUMENT: |  | FINAL DOCUMENT: |  | FINAL DOCUMENT: |  |  | FINAL DOCUMENT: |  | FINAL DOCUMENT: |  | FINAL DOCUMENT: |  |  |  |  | FINAL DOCUMENT: |  | FINAL DOCUMENT: |  | FINAL DOCUMENT:
GB | GB | PROPOSAL |  |  | 47 – 47.5Hz 20 seconds 47.5 – 49.0Hz 90 minutes 49.0 – 51Hz Continuous 51.0 – 51.5Hz 90 minutes 51.5 – 52Hz 15 minutes | [6 empty] | 1Hz/sec | 1Hz/sec |  | 50.4 and droop of 10% | Not separately specified | Continuous operation until min reg level reached or otherwise instructed |  | Power Output should not drop by more than pro-rata with frequency (i.e. max permitted requirement is 100% power at 49.5Hz falling linearly to 95% at 47.0Hz) | Generator Performance Chart shall show curves for at least two values of ambient temperature so that NGET can assess the variation in performance over all likely ambient temperatures (existing Grid Code requirement) |  | Not defined |  | 49.5 and 10% | ?? |  | 0 | 0.1 | ±15mHz | 0 | 3 – 5% | 10 sec | 2 sec | 1 sec | Not defined |  | Not defined - site specific |  | Existing grid code requirements/site specific |  | Uret 0.10 tclear 0.14 Uclear 0.7 trec1 0.14 Urec1 0.7 trec2 0.45 Urec2 0.9 trec3 1.5 | Same as 14.3.a | Uret: 0 tclear: 0.14 Uclear: 0.25 trec1: 0.25 Urec1: 0.5 trec2: 0.45 Urec2; 0.9 trec3: 1.5 | Same as 16.3 |  | 0 | 0 |  | 0 |  | 0 | 0 | 0 | 0 |  | Existing Grid Code requirements specfied by power factor; translated into P/Q |  | 0 |  | Existing Grid Code requirements specfied by power factor; translated into P/Q |  | 0 |  | Existing Grid Code requirements specfied by power factor; translated into P/Q |  | 3 options given in consultation: Option 1 - new Type B and above Power Park Modules and HVDC Plant to act as a voltage source behind a constant reactance (i.e. VSM type technology). The Grid Code legal text will define a functional performance requirement. Option 2 - minimum volume of reactive current injection. Blocking is permitted on fault clearance to prevent the risk of transient overvoltages. This option would apply to all 'New' Type B and above Power Park Modules or HVDC applications. Option 3 - duplicate of Option 2 but the maximum ceiling current would be limited to 1.0pu | As above |  | 0 |  | Translation of existing Grid Code requirements expressed as power factor into voltage vs Q/Pmax: -voltage ranges as allowed - Q/Pmax range : 0.33 lead/lag |  | 0 | 0 |  | GB parameters 0.90 pu – 1.10 pu Unlimited (275kV) 0.90 pu – 1.05 pu Unlimited (400kV) 1.05 pu – 1.10 pu 15 minutes (400kV) | 0 | Project specific |  | 0 | 0 | 0 | 0 |  | U/Q diagram : -voltage range : 0.225 pu - Q/Pmax range : 0.33 |  | 0 | 0 |  | Not yet defined |  | 0 |  | 0 | 0 |  | 0 |  | 0 |  | 0 | 0 | 0 | 0 |  | 0 |  | 0 |  | 0
GB | APPROVAL DATE: | MOTIVATION | motivation why the proposal was chosen since it deviates from Regulations (RfG, DCC, HVDC)
GB | 2018-05-15 | STATUS |  |  | 4 - approved/binding | [6 empty] | 4 - approved/binding | 4 - approved/binding |  | 4 - approved/binding | 0 | 4 - approved/binding |  | 4 - approved/binding | 4 - approved/binding |  | 0 |  | 4 - approved/binding | 0 |  | 0 | 4 - approved/binding | 4 - approved/binding | 4 - approved/binding | 2b - preliminary: shared with stakeholders and publicly available | 4 - approved/binding | 4 - approved/binding | 4 - approved/binding | 0 |  | 0 |  | 0 |  | 4 - approved/binding | 0 | 4 - approved/binding | 0 |  | 0 - no consideration | 0 - no consideration |  | 0 - no consideration |  | 0 - no consideration | 0 | 0 | 0 |  | 4 - approved/binding |  | 0 |  | 4 - approved/binding |  | 0 |  | 4 - approved/binding |  | 4 - approved/binding | 0 |  | 0 |  | 4 - approved/binding |  | 0 | 0 |  | 4 - approved/binding | 0 | 0 |  | 0 | 0 | 0 | 0 |  | 4 - approved/binding |  | 0 | 0 |  | 4 - approved/binding |  | 0 |  | 0 | 0 |  | 0 |  | 0 |  | 0 | 0 | 0 | 0 |  | 0 |  | 0 |  | 0
GB | SUBMITTED DOCUMENT: | UNDERLYING REASONS FOR CURRENT IMPLEMENTATION STATUS | Include briefly the reasons that keep the status of implementation at lower levels and proposal not public i.e. 0, 1, 2a *if there are differences per parameters, please include them accordingly |  | 0 | [6 empty] | 0 | 0 |  | 0 | 0 | 0 |  | 0 | 0 |  | 0 |  | 0 | 0 |  | 0 | 0 | 0 | 0 | 0 | 0 | 0 | 0 | 0 |  | 0 |  | 0 |  | 0 | 0 | 0 | 0 |  | 0 | 0 |  | 0 |  | 0 | 0 | 0 | 0 |  | 0 |  | 0 |  | 0 |  | 0 |  | 0 |  | 0 | 0 |  | 0 |  | 0 |  | 0 | 0 |  | 0 | 0 | 0 |  | 0 | 0 | 0 | 0 |  | 0 |  | 0 | 0 |  | 0 |  | 0 |  | 0 | 0 |  | 0 |  | 0 |  | 0 | 0 | 0 | 0 |  | 0 |  | 0 |  | 0
GB |  | EXCEPTION
GB | FINAL DOCUMENT: | DOCUMENTS |  |  | SUBMITTED DOCUMENT: | [6 empty] | SUBMITTED DOCUMENT: |  |  | SUBMITTED DOCUMENT: |  |  |  | SUBMITTED DOCUMENT: |  |  | SUBMITTED DOCUMENT: |  | SUBMITTED DOCUMENT: |  |  | SUBMITTED DOCUMENT: | [9 empty] | SUBMITTED DOCUMENT: |  | SUBMITTED DOCUMENT: |  | SUBMITTED DOCUMENT: |  |  |  |  | SUBMITTED DOCUMENT: |  |  | SUBMITTED DOCUMENT: |  | SUBMITTED DOCUMENT: |  |  |  |  | SUBMITTED DOCUMENT: |  | SUBMITTED DOCUMENT: |  | SUBMITTED DOCUMENT: |  | SUBMITTED DOCUMENT: |  | SUBMITTED DOCUMENT: |  | SUBMITTED DOCUMENT: |  |  | SUBMITTED DOCUMENT: |  | SUBMITTED DOCUMENT: |  | SUBMITTED DOCUMENT: |  |  | SUBMITTED DOCUMENT: |  |  |  | SUBMITTED DOCUMENT: |  |  |  |  | SUBMITTED DOCUMENT: |  | SUBMITTED DOCUMENT: |  |  | SUBMITTED DOCUMENT: |  | SUBMITTED DOCUMENT: |  | SUBMITTED DOCUMENT: |  |  | SUBMITTED DOCUMENT: |  | SUBMITTED DOCUMENT: |  | SUBMITTED DOCUMENT: |  |  |  |  | SUBMITTED DOCUMENT: |  | SUBMITTED DOCUMENT: |  | SUBMITTED DOCUMENT:
GB | Three Approval letters for different parts of RfG and HVDC https://www.nationalgrideso.com/document/114771/download https://www.nationalgrideso.com/document/114766/download https://www.nationalgrideso.com/document/114761/download |  |  |  | FINAL DOCUMENT: | [6 empty] | FINAL DOCUMENT: |  |  | FINAL DOCUMENT: |  |  |  | FINAL DOCUMENT: |  |  | FINAL DOCUMENT: |  | FINAL DOCUMENT: |  |  | FINAL DOCUMENT: | [9 empty] | FINAL DOCUMENT: |  | FINAL DOCUMENT: |  | FINAL DOCUMENT: |  |  |  |  | FINAL DOCUMENT: |  |  | FINAL DOCUMENT: |  | FINAL DOCUMENT: |  |  |  |  | FINAL DOCUMENT: |  | FINAL DOCUMENT: |  | FINAL DOCUMENT: |  | FINAL DOCUMENT: |  | FINAL DOCUMENT: |  | FINAL DOCUMENT: |  |  | FINAL DOCUMENT: |  | FINAL DOCUMENT: |  | FINAL DOCUMENT: |  |  | FINAL DOCUMENT: |  |  |  | FINAL DOCUMENT: |  |  |  |  | FINAL DOCUMENT: |  | FINAL DOCUMENT: |  |  | FINAL DOCUMENT: |  | FINAL DOCUMENT: |  | FINAL DOCUMENT: |  |  | FINAL DOCUMENT: |  | FINAL DOCUMENT: |  | FINAL DOCUMENT: |  |  |  |  | FINAL DOCUMENT: |  | FINAL DOCUMENT: |  | FINAL DOCUMENT:
GR | GR | PROPOSAL |  |  | 047.5Hz – 48.5Hz, min ≥30min 48.5Hz – 49.0Hz, min≥30min 49.0Hz – 51.0Hz, unlimited 51.0Hz – 51.5Hz, min 30min | [6 empty] | 2Hz/sec, measured in 500msec sliding window | site spicific |  | Threshold: 50,2 Hz Droop: adjustable 2 % - 12 %; default 5 % | not applicable | continues operation until minimum operation level disconnection at 51.5 Hz |  | Between 10% of Pmax/Hz at 49.5 Hz and 2% of Pmax/Hz at 49.0 Hz, depending on technical capabilities | curves defined at ambient temperature: 25 ºc, humitidy 15-20 g H2O/Kg |  | 60sec for PPMs, 10sec to 15min for SPGMs, tolerance ± 5% of the set-point value |  | Threshold: 49,8 Hz Droop: adjustable between 2 % - 12 % (default 5 %) | SPGMs Pmax=NCAP PPMs Pmax=installed capacity |  | 0 | SPGMS 3% PPMs 10% | the compined effect of fequency response insensitivity and frequency response dead band should be limited to ±10mHz | the compned effect of fequency response insensitivity and frequency response dead band should be limited to ±10mHz | 2-12% adjustable | 30sec | 2sec | 1sec | 15min |  | as a minimum: status signal of Frequency Sensitive Mode FSM (on/off), scheduled active power output, actual value of the active power output, actual parameter settings for active power frequency response, droop and deadband; |  | For SPGMs between 1% and 25% Pmax/min differianting per technology For PPMs 10%Pmax/min |  | see relevant ENTSOe questionnaier | see relevant ENTSOe questionnaier | see relevant ENTSOe questionnaier | see relevant ENTSOe questionnaire |  | 60sec for PPMs, 10sec to 15min for SPGMs | ± 5% of the set-point value |  | SPGMs: 0.80 p.u. for 1.5 sec PPMs: 0.80 p.u. for 3.0 sec |  | 60 minutes | 10min if V/Hz>1.05pu | not applicable | not applicable |  | site specific, TSO/DSO justification |  | site specific |  | see relevant ENTSOe questionnaire |  | Compulsory for all type-D SPGMs |  | site specific, TSO/DSO justification |  | FFCI activates when U < 0.90 p.u. or U > 1.10 p.u. and deactivates when 0.90 ≤ U ≤ 1.10pu FFC characteristics: a) step response time (i.e. time to obtain the 90% of it’s peak value) ≤ 30 msec; b) settling time ≤ 60 msec, these times are counted additionally to a fault detection period of 20msec; tolerance proportional with the voltage deviation | to be specified by the TSO |  | site specific |  | see relevant ENTSOe questionnaire |  | see relevant ENTSOe questionnaire | 0 |  | to be defined | to be defined | to be defined |  | 60min | not applicable | not applicable | not applicable |  | as per type-D PPMs |  | 0.9 pu ≤ U ≤ 1.1 pu 49.9 Hz ≤ f ≤ 50.1 Hz Tobs 180 sec active power gradient ≤10 % Pmax/min | site specific prior to authorization by the TSO/DSO |  | SPGMs" 2 hours for steam turbines, 4 hours for hydro and gas turbines |  | SPGMs: active power recovery of 90% of the pre-fault active power in less than 5sec after fault clearance, voltage at the connection point U > 0,90 p.u |  | PPMs: active power recovery of 90% of the pre-fault active power in less than 2sec after fault clearance, voltage at the connection point U > 0,90 p.u | to be defined |  | a detailed list foressen for position signals/measurements/dispatch and market instructions |  | site specific |  | to be specified by the RSO | to be specified by the RSO | to be specified by the RSO | to be specified by the RSO |  | IEEE compatible RMS models, 1msec integration step; EMT models upon TSO;s request |  | to be defined according SOGL requirements |  | not applicable
GR | APPROVAL DATE: | MOTIVATION | motivation why the proposal was chosen since it deviates from Regulations (RfG, DCC, HVDC)
GR | Submitted for approval Thresholds : February 2019 Parameters: 11.06.2019 | STATUS |  |  | 3 - submited for approval | [6 empty] | 3 - submited for approval | 3 - submited for approval |  | 3 - submited for approval | 0 - no consideration | 3 - submited for approval |  | 3 - submited for approval | 3 - submited for approval |  | 3 - submited for approval |  | 3 - submited for approval | 3 - submited for approval |  | 0 | 3 - submited for approval | 3 - submited for approval | 3 - submited for approval | 3 - submited for approval | 3 - submited for approval | 3 - submited for approval | 3 - submited for approval | 3 - submited for approval |  | 3 - submited for approval |  | 3 - submited for approval |  | 3 - submited for approval | 3 - submited for approval | 3 - submited for approval | 3 - submited for approval |  | 3 - submited for approval | 3 - submited for approval |  | 3 - submited for approval |  | 3 - submited for approval | 3 - submited for approval | 0 - no consideration | 0 - no consideration |  | 3 - submited for approval |  | 3 - submited for approval |  | 3 - submited for approval |  | 3 - submited for approval |  | 3 - submited for approval |  | 3 - submited for approval | 3 - submited for approval |  | 3 - submited for approval |  | 3 - submited for approval |  | 3 - submited for approval | 0 |  | 3 - submited for approval | 3 - submited for approval | 3 - submited for approval |  | 3 - submited for approval | 3 - submited for approval | 0 - no consideration | 0 - no consideration |  | 3 - submited for approval |  | 3 - submited for approval | 3 - submited for approval |  | 3 - submited for approval |  | 3 - submited for approval |  | 3 - submited for approval | 3 - submited for approval |  | 3 - submited for approval |  | 3 - submited for approval |  | 3 - submited for approval | 3 - submited for approval | 3 - submited for approval | 3 - submited for approval |  | 3 - submited for approval |  | 3 - submited for approval |  | 3 - submited for approval
GR | SUBMITTED DOCUMENT: | UNDERLYING REASONS FOR CURRENT IMPLEMENTATION STATUS | Include briefly the reasons that keep the status of implementation at lower levels and proposal not public i.e. 0, 1, 2a *if there are differences per parameters, please include them accordingly |  | 0 | [6 empty] | 0 | 0 |  | 0 | 0 | 0 |  | 0 | 0 |  | 0 |  | 0 | 0 |  | 0 | 0 | 0 | 0 | 0 | 0 | 0 | 0 | 0 |  | 0 |  | 0 |  | 0 | 0 | 0 | 0 |  | 0 | 0 |  | 0 |  | 0 | 0 | 0 | 0 |  | 0 |  | 0 |  | 0 |  | 0 |  | 0 |  | 0 | 0 |  | 0 |  | 0 |  | 0 | 0 |  | 0 | 0 | 0 |  | 0 | 0 | 0 | 0 |  | 0 |  | 0 | 0 |  | 0 |  | 0 |  | 0 | 0 |  | 0 |  | 0 |  | 0 | 0 | 0 | 0 |  | 0 |  | 0 |  | 0
GR |  | EXCEPTION
GR | FINAL DOCUMENT: | DOCUMENTS |  |  | SUBMITTED DOCUMENT: | [6 empty] | SUBMITTED DOCUMENT: |  |  | SUBMITTED DOCUMENT: |  |  |  | SUBMITTED DOCUMENT: |  |  | SUBMITTED DOCUMENT: |  | SUBMITTED DOCUMENT: |  |  | SUBMITTED DOCUMENT: | [9 empty] | SUBMITTED DOCUMENT: |  | SUBMITTED DOCUMENT: |  | SUBMITTED DOCUMENT: |  |  |  |  | SUBMITTED DOCUMENT: |  |  | SUBMITTED DOCUMENT: |  | SUBMITTED DOCUMENT: |  |  |  |  | SUBMITTED DOCUMENT: |  | SUBMITTED DOCUMENT: |  | SUBMITTED DOCUMENT: |  | SUBMITTED DOCUMENT: |  | SUBMITTED DOCUMENT: |  | SUBMITTED DOCUMENT: |  |  | SUBMITTED DOCUMENT: |  | SUBMITTED DOCUMENT: |  | SUBMITTED DOCUMENT: |  |  | SUBMITTED DOCUMENT: |  |  |  | SUBMITTED DOCUMENT: |  |  |  |  | SUBMITTED DOCUMENT: |  | SUBMITTED DOCUMENT: |  |  | SUBMITTED DOCUMENT: |  | SUBMITTED DOCUMENT: |  | SUBMITTED DOCUMENT: |  |  | SUBMITTED DOCUMENT: |  | SUBMITTED DOCUMENT: |  | SUBMITTED DOCUMENT: |  |  |  |  | SUBMITTED DOCUMENT: |  | SUBMITTED DOCUMENT: |  | SUBMITTED DOCUMENT:
GR | Thresholds : http://www.rae.gr/categories_new/about_rae/activity/global_consultation/current/090119_1.csp |  |  |  | FINAL DOCUMENT: | [6 empty] | FINAL DOCUMENT: |  |  | FINAL DOCUMENT: |  |  |  | FINAL DOCUMENT: |  |  | FINAL DOCUMENT: |  | FINAL DOCUMENT: |  |  | FINAL DOCUMENT: | [9 empty] | FINAL DOCUMENT: |  | FINAL DOCUMENT: |  | FINAL DOCUMENT: |  |  |  |  | FINAL DOCUMENT: |  |  | FINAL DOCUMENT: |  | FINAL DOCUMENT: |  |  |  |  | FINAL DOCUMENT: |  | FINAL DOCUMENT: |  | FINAL DOCUMENT: |  | FINAL DOCUMENT: |  | FINAL DOCUMENT: |  | FINAL DOCUMENT: |  |  | FINAL DOCUMENT: |  | FINAL DOCUMENT: |  | FINAL DOCUMENT: |  |  | FINAL DOCUMENT: |  |  |  | FINAL DOCUMENT: |  |  |  |  | FINAL DOCUMENT: |  | FINAL DOCUMENT: |  |  | FINAL DOCUMENT: |  | FINAL DOCUMENT: |  | FINAL DOCUMENT: |  |  | FINAL DOCUMENT: |  | FINAL DOCUMENT: |  | FINAL DOCUMENT: |  |  |  |  | FINAL DOCUMENT: |  | FINAL DOCUMENT: |  | FINAL DOCUMENT:
HR | HR | PROPOSAL |  |  | 47.5Hz - 48.5Hz, ≥ 30 min; 48.5Hz - 49.0Hz, ≥ 60 min; 49.0Hz - 51.0Hz, unlimited; 51.0Hz - 51.5Hz, 30 min | [6 empty] | 2 Hz/s, measuring window 500 mHz | to be defined project-specific |  | Threshold: 50,2 Hz Droop: adjustable 2 % - 12 %; default 5 % | 0 | sync. PGM to continue operation at this level; PPM: to continue decreasing power; disconnection for both at 51,5 Hz |  | sync. PGM: between 49-50 Hz: 0 %, below 49 Hz: 6,67% of Pmax per Hz. PPM: between 49-50 Hz: 0 %, below 49 Hz: 2% of Pmax per Hz. | has not been considered yet |  | PGM: The time period depends on the technology, generators set point at the time of instruction and defined minimum rates of active power change (2 % Pr/min for TPP and 1 % Pr/sec for HPP); PPM: time of response is 1 minute; The tolerance: 1 % Pn - 5 % Pn |  | Threshold: 49,8 Hz Droop: adjustable between 2 % - 12 % (default 5 %) | - sync. PGM: Pref = Pmax - PPM: Pref = Pavailable at f≥50Hz |  | 0 | ≥ 2 % | ≤10 mHz | 20 - 200 mHz | adjustable from 2% to 12% | 30 s | 2 s | 500 ms | 15 min |  | Unit status (On/Off); Governor status (On/Off), Governor mode of operation (f/P/other); Frequency droop (%); Frequency droop status (On/Off); Nominal power (MW); Regulation gain (MW/Hz); Dead band-positive limit (Hz), Dead-band-negative limit (Hz); Dead band status (On/Off);Unit upper power limit (MW); Unit lower power limit (MW); Unit active power (MW); Frequency (Hz); Active power reference (MW) |  | sync. PGM: between 1% Pmax/sec and 2% Pmax/min depending on the technology (thermal, hyrdo); PPM: project specific requirement |  | sync. PGM: Uret: 0,05 Uclear: 0,7 Urec1: 0,7 Urec2: 0,9 tclear: 0,15 s trec1: 0,15 s trec2: 0,7 s trec3: 1,5 s PPM: Uret: 0,05 Uclear: 0,15 Urec1: 0,15 Urec2: 0,85 tclear: 0,15 s trec1: 0,15 s trec2: 0,15 s trec3: 1,5 s | no difference between symetric and asymetric faults | - sync. PGM: Uret: 0 Uclear: 0,25 Urec1: 0,5 Urec2: 0,9 tclear: 0,15 s trec1: 0,15 s trec2: 0,7 s trec3: 1,5 s - PPM: Uret: 0 Uclear: 0 Urec1: 0 Urec2: 0,85 tclear: 0,15 s trec1: 0,15 s trec2: 0,15 s trec3: 1,5 s | no difference between symetric and asymetric faults |  | PGM: The time period depends on the technology, generators set point at the time of instruction and defined minimum rates of active power change (2 % Pr/min for TPP and 1 % Pr/sec for HPP); PPM: time of response is 1 minute. | between ±1% Pn and ±5% Pn (to be defined) |  | automatic disconnection for U<80% Un and U>120% Un |  | 60 minutes | 30 minutes if frequency is <48,5 Hz or >51 Hz | 0 | 0 |  | PGM and PPM type D: Q/Pmax range: at least 0,33 in both directions (lead, lag); TSO may consider different ratio for specific projects. Sync. generators have to operate within full range of their reactive capability curves; will be defined by DSO for generators type B and C; |  | site-specific. TSO may define supllementary reactive power capability for sync. PGM type D |  | -voltage range : 0,225 pu - Q/Pmax range : 0,66 |  | TSO may require PSS function for sync. PGM type D under certain conditions (3 phase short-circuit power at the connection node should be larger than 4xPmax) |  | Q/Pmax range: 0.33 in both direction (at the connection point) |  | no requests | no requests |  | site-specific. TSO may define supllementary reactive power capability for PPM type D |  | -voltage range : 0,225 pu - Q/Pmax range : 0,66 |  | Q/Pmax = ±0,33 = 0,66; range: for P between 10% Pmax - 20% Pmax (site-specific) and Pmax | 0 |  | up to 60 minutes | no requests | no requests |  | up to 60 minutes | no requests | no requests | no requests |  | -voltage range : 0,225 pu - Q/Pmax range : 0,66 (default); up to 0,75 (site-specific) |  | Voltage range: 0.9pu ≤ U ≤ 1.1pu; Frequency range: 49.9Hz ≤ f ≤ 50.1 Hz; Minimum observation time: 60 s; Maximum gradient of active power increase ≤ 20% of Pmax/min | the same as above |  | no general specification. Depending on the PGM type and defined within connection agreement. General value 2 hours. |  | active power recovery at value before incident as soon as possible. Special requests according to the stability studies. |  | Site specific; GENERAL REQUIREMENTS: active power recovery begins after 0,15 seconds; maximum recovery time is 5 seconds; active power magnitute is equal to pre-fault value; tolerance 10% | 0 |  | Minimum set of data: status of circuit breakers, disconnecting switches and tap-changer; measured values of voltage, frequency, active and reactive power; Other information are defined within the connection agreement. Measurement equipment specification, data acquisition and other aspects are defined within TSO document "Technical rules for the points of common couplings". |  | Project specific. Generator protection must include pole-slipping protection. Connection agreement has to include protection settings, based on specific analysis. |  | QUALITY OF SUPPLY PARAMETERS: harmonics (according to IEC/TR 61000-3-6); flickers (according to IEC/TR 61000-3-7); voltage unbalance (according to IEC/TR 61000-3-13); MEASUREMENT: each point of common cupling has to be equipped with voltage quality measurement device and fault recorder. ACCURACY: according to TSO and DSO technical standards | According to TSO and DSO technical standards related to the points of common couplings | Project specific, based on specific analysis. | Communication protocols defined in a connection agreement according to TSO and DSO technical standards. In general, all recorded data have to be stored at least 30 days. |  | PPM type D have to deliver complete dynamic model to the TSO. Other PGM should deliver simulation models upon request by TSO or DSO. Preferred PSS/E format. |  | All connection points have to be equipped with synchronisation devices including synchro-check relay. Synchronisation should be automatic and manual. Synchro-check relay determine difference between voltages, frequencies and phase angles. SETTINGS: Δf ≤ 200 mHz, Δangle ≤ 30⁰, ΔU ≤ 20 kV |  | Waiting for European coordination
HR | APPROVAL DATE: | MOTIVATION | motivation why the proposal was chosen since it deviates from Regulations (RfG, DCC, HVDC)
HR | 2018-11-15 | STATUS |  |  | 4 - approved/binding | [6 empty] | 4 - approved/binding | 4 - approved/binding |  | 4 - approved/binding | 0 - no consideration | 4 - approved/binding |  | 4 - approved/binding | 0 - no consideration |  | 3 - submited for approval |  | 4 - approved/binding | 4 - approved/binding |  | 0 | 4 - approved/binding | 4 - approved/binding | 4 - approved/binding | 4 - approved/binding | 4 - approved/binding | 4 - approved/binding | 4 - approved/binding | 4 - approved/binding |  | 4 - approved/binding |  | 4 - approved/binding |  | 4 - approved/binding | 4 - approved/binding | 4 - approved/binding | 4 - approved/binding |  | 4 - approved/binding | 4 - approved/binding |  | 4 - approved/binding |  | 4 - approved/binding | 4 - approved/binding | 0 - no consideration | 0 - no consideration |  | 4 - approved/binding |  | 4 - approved/binding |  | 4 - approved/binding |  | 4 - approved/binding |  | 4 - approved/binding |  | 4 - approved/binding | 4 - approved/binding |  | 4 - approved/binding |  | 4 - approved/binding |  | 4 - approved/binding | 0 |  | 4 - approved/binding | 0 - no consideration | 0 - no consideration |  | 4 - approved/binding | 0 - no consideration | 0 - no consideration | 0 - no consideration |  | 4 - approved/binding |  | 4 - approved/binding | 4 - approved/binding |  | 4 - approved/binding |  | 4 - approved/binding |  | 4 - approved/binding | 0 |  | 4 - approved/binding |  | 4 - approved/binding |  | 4 - approved/binding | 4 - approved/binding | 4 - approved/binding | 4 - approved/binding |  | 4 - approved/binding |  | 4 - approved/binding |  | 0 - no consideration
HR | SUBMITTED DOCUMENT: | UNDERLYING REASONS FOR CURRENT IMPLEMENTATION STATUS | Include briefly the reasons that keep the status of implementation at lower levels and proposal not public i.e. 0, 1, 2a *if there are differences per parameters, please include them accordingly |  | 0 | [6 empty] | 0 | 0 |  | 0 | 0 | 0 |  | 0 | 0 |  | 0 |  | 0 | 0 |  | 0 | 0 | 0 | 0 | 0 | 0 | 0 | 0 | 0 |  | 0 |  | 0 |  | 0 | 0 | 0 | 0 |  | 0 | 0 |  | 0 |  | 0 | 0 | 0 | 0 |  | 0 |  | 0 |  | 0 |  | 0 |  | 0 |  | 0 | 0 |  | 0 |  | 0 |  | 0 | 0 |  | 0 | 0 | 0 |  | 0 | 0 | 0 | 0 |  | 0 |  | 0 | 0 |  | 0 |  | 0 |  | 0 | 0 |  | 0 |  | 0 |  | 0 | 0 | 0 | 0 |  | 0 |  | 0 |  | 0
HR |  | EXCEPTION
HR | FINAL DOCUMENT: | DOCUMENTS |  |  | SUBMITTED DOCUMENT: | [6 empty] | SUBMITTED DOCUMENT: |  |  | SUBMITTED DOCUMENT: |  |  |  | SUBMITTED DOCUMENT: |  |  | SUBMITTED DOCUMENT: |  | SUBMITTED DOCUMENT: |  |  | SUBMITTED DOCUMENT: | [9 empty] | SUBMITTED DOCUMENT: |  | SUBMITTED DOCUMENT: |  | SUBMITTED DOCUMENT: |  |  |  |  | SUBMITTED DOCUMENT: |  |  | SUBMITTED DOCUMENT: |  | SUBMITTED DOCUMENT: |  |  |  |  | SUBMITTED DOCUMENT: |  | SUBMITTED DOCUMENT: |  | SUBMITTED DOCUMENT: |  | SUBMITTED DOCUMENT: |  | SUBMITTED DOCUMENT: |  | SUBMITTED DOCUMENT: |  |  | SUBMITTED DOCUMENT: |  | SUBMITTED DOCUMENT: |  | SUBMITTED DOCUMENT: |  |  | SUBMITTED DOCUMENT: |  |  |  | SUBMITTED DOCUMENT: |  |  |  |  | SUBMITTED DOCUMENT: |  | SUBMITTED DOCUMENT: |  |  | SUBMITTED DOCUMENT: |  | SUBMITTED DOCUMENT: |  | SUBMITTED DOCUMENT: |  |  | SUBMITTED DOCUMENT: |  | SUBMITTED DOCUMENT: |  | SUBMITTED DOCUMENT: |  |  |  |  | SUBMITTED DOCUMENT: |  | SUBMITTED DOCUMENT: |  | SUBMITTED DOCUMENT:
HR |  |  |  |  | FINAL DOCUMENT: | [6 empty] | FINAL DOCUMENT: |  |  | FINAL DOCUMENT: |  |  |  | FINAL DOCUMENT: |  |  | FINAL DOCUMENT: |  | FINAL DOCUMENT: |  |  | FINAL DOCUMENT: | [9 empty] | FINAL DOCUMENT: |  | FINAL DOCUMENT: |  | FINAL DOCUMENT: |  |  |  |  | FINAL DOCUMENT: |  |  | FINAL DOCUMENT: |  | FINAL DOCUMENT: |  |  |  |  | FINAL DOCUMENT: |  | FINAL DOCUMENT: |  | FINAL DOCUMENT: |  | FINAL DOCUMENT: |  | FINAL DOCUMENT: |  | FINAL DOCUMENT: |  |  | FINAL DOCUMENT: |  | FINAL DOCUMENT: |  | FINAL DOCUMENT: |  |  | FINAL DOCUMENT: |  |  |  | FINAL DOCUMENT: |  |  |  |  | FINAL DOCUMENT: |  | FINAL DOCUMENT: |  |  | FINAL DOCUMENT: |  | FINAL DOCUMENT: |  | FINAL DOCUMENT: |  |  | FINAL DOCUMENT: |  | FINAL DOCUMENT: |  | FINAL DOCUMENT: |  |  |  |  | FINAL DOCUMENT: |  | FINAL DOCUMENT: |  | FINAL DOCUMENT:
HU | HU | PROPOSAL |  |  | 47.5÷48.5 Hz: 30 min, 48.5÷49.0 Hz: 60 min 49.0÷51.0 Hz: unlimited 51.0÷51.5 Hz: 30 min | [6 empty] | Type A :2.5 Hz/sec Type BCD: 2.0 Hz/sec in 500 msec rolling window | Project specific parameter |  | Default values: Threshold: 50.2 Hz Droop: 5% Adjustable ranges for frequency threshold and droop | N/A | Disconnection is enabled - SPGM: ≤ 8 s (45% active power decreasing), - PPM: ≤ 2 s (50% active power decreasing), - Windturbine: ≤ 5 s (20% active power decreasing) |  | Between 10% of Pmax/Hz at 49.5 Hz and 2% of Pmax/Hz at 49.0 Hz, depending on technical capabilities | Approval based on PGM data supplying |  | to be defined project-specific but: - max. threshold < 1%Punitmax (in case of lignit burned block 1.5%Punitmax) - max time priod within the new setpoint must be reached: 60 sec. |  | frequency threshold is adjustable between 49.8÷49,5 Hz droop is 2÷12 % | Pref is Pmax for Synchronous Power Generating Module and Maximum capacity for PPM |  | 0 | adjustable 1.5÷10 % | 10 mHz | artificial deadband is not allowed (minimum value as small as possibile) | adjustable 2-12 % | 30 sec | 2 sec | 1 sec | at least 15 mins |  | The AGC (in EMS System) countinously monitors the PGM's datapont listed below: - FSM mode enable/disable - selected and activated FSM characteristic - actual FSM calculated ∆P (by the PGM) - PGM P setpont - PGM actual load - actual operating limits - actual ramp rate up/down direction |  | The reference value is Pnominalmax Oil burned units: 8 %/min Gas: 8 %/min Storage: 2 %/sec Coal: 2 %/min |  | Uret: 0.3pu tclear: 250msec Uclear: 0.7pu trec1: 250msec Urec1: 0.7pu trec2: 700msec Urec2: 0.85pu trec3: 1500msec | Uret: 0.3pu tclear: 250msec Uclear: 0.7pu trec1: 250msec Urec1: 0.7pu trec2: 700msec Urec2: 0.85pu trec3: 1500msec | Synchronous Generators Uret: 0pu tclear: 160msec Uclear: 0.25pu trec1: 400msec Urec1: 0.7pu trec2: 400msec Urec2: 0.9pu trec3: 1000msec PPMs Uret: 0pu tclear: 160msec Uclear: 0pu trec1: 160msec Urec1: 0pu trec2: 160msec Urec2: 0.85pu trec3: 3000msec | Synchronous Generators Uret: 0pu tclear: 160msec Uclear: 0.25pu trec1: 400msec Urec1: 0.7pu trec2: 400msec Urec2: 0.9pu trec3: 1000msec PPMs Uret: 0pu tclear: 160msec Uclear: 0pu trec1: 160msec Urec1: 0pu trec2: 160msec Urec2: 0.85pu trec3: 3000msec |  | 0.5÷5 min defined in prequalification documents and tested on site | tolerance < 1% Pmax (lignit burned units <1.5 % Pmax) defined in prequalification documents and tested on site |  | Uder voltage criteria: disconnection at 0,85 Un, 5 min Over voltage criteria: disconnection at 1,1 Un,1 min |  | 60 min | 132 kV: 49,0÷50,5 Hz and 108÷138 kV no time limits, 48,5÷49 Hz or 50,5÷51,5 Hz and 105÷145 kV t≥30 min, 48,0÷48,5 Hz and 105÷145 kV t≥20 min, 47,5÷48,0 Hz and 105÷145 kV t≥10 min, 49,0÷50,5 Hz and 105÷108 kV t≥2 hours ------------- 220 kV: 49,0÷50,5 Hz and 189÷246 kV no time limits, 48,5÷49 Hz or 50,5÷51,5 Hz and 184÷253 kV t≥30 min, 48,0÷48,5 Hz and 184÷253 kV t≥20 min, 47,5÷48,0 Hz and 184÷253 kV t≥10 min, 49,0÷50,5 Hz and 184÷189 kV t≥2 hours ------------- 400 kV: 49,0÷50,5 Hz and 380÷420 kV no time limits, 48,5÷49 Hz or 50,5÷51,5 Hz and 370÷440 kV t≥30 min, 48,0÷48,5 Hz and 370÷440 kV t≥20 min, 47,5÷48,0 Hz and 370÷440 kV t≥10 min, 49,0÷50,5 Hz and 370÷380 kV t≥2 hours | n/a | n/a |  | For Type "B" and "C" site specfic (defined by relevant DSO) Reference values at Pmax: cosφ= 0.95 consuption (lead) cosφ= 0.85 production (lag) For Type "D" site specific parameter, but base requirement is cosφ= 0.82 |  | For Type "C" PGM not applicable, For Type "D" have to use remote reference point for U/Q regulation |  | For Type "C" PGM U [p.u.] Q/Pmax [1.09; 0.0] [1.0; 0.3] [0.9; 0.3] [0.9; 0.0] [1.0; -0.3] [1.09; -0.3] For Type "D" PGM with 220 kV connection point [1.09375; 0.0] [1.0; 0.4] [0.8839; 0.4] [0.8839; 0.0] [1.0; -0.4] [1.09375; -0.4] For Type "D" PGM with connection point is below 220 kV [1.1111; 0.0] [1.0; 0.4] [0.886; 0.4] [0.886; 0.0] [1.0; -0.4] [1.1111; -0.4] For Type "D" PGM with connection point 400 kV [1,05; 0] [1; 0,55] [0,95; 0,55] [0,95; 0] [1; -0,4] [1,05; -0,4] |  | Specified by the Hungarian Network Code: Pn ≥100 MW (TSO may requires PSS functionality in certain cases - following of model calculation) |  | Site specific parameter for Type "B" according to P/Q diagramm Base requirement: Q/Pmax range: 0.62 |  | Site specific parameter | Site specific parameter |  | For Type "C" PPM not applicable, For Type "D" PPM have to use remote reference point for U/Q control |  | For Type "C" and "D" PPM site specific parameter but base requirement: U Q/Pmax [ 0.95; -0.35 ] [ 1.10; -0.35 ] [ 1.10; 0.00 ] [ 1.05; 0.35 ] [ 0.875; 0.35] |  | 0 | P; Q/Pmax [-0.375; 0.25] [-0.375; 1.0] [0.375; 1.0] [0.375; 0.25] |  | n/a | n/a | n/a |  | n/a | n/a | n/a | n/a |  | n/a |  | For Type "B" PGM has capability for automatic reconnection 49.9 Hz ≤ f ≤ 50.1 Hz 0.9 p.u. ≤ U ≤ 1.1 p.u. / 5 min Max ramp rate: 10 %/Pmax Disconnection criteria for Type "B" PGM: f ≤ 47.5 Hz 10 sec or f ≥ 51.5 Hz 10 sec | Automatic reconnection is enabled only for Type "B" PGMs |  | For Type "C" PGM 2 hours For Type "D" PGM 2 hours |  | For Type "B" "C" "D" PGM: recovery time: 1,5 sec magnitude: 0,85 p.u. |  | 0 | For Type "B" "C" PPM: Uret: 0,05 pu tclear: 250 msec Uclear: 0,05 pu trec3: 3 sec Urec2: 0,85 recovery time: 3 sec magnitude: 0,85 p.u accuracy: 10 %Pn For Type "D" PPM: Uret: 0 pu tclear: 160 msec Uclear: 0 pu trec3: 0,85 pu recovery time: 3 sec magnitude: 0,85 p.u. accuracy: 10%Pn |  | Detailed information exchange are defined in the Hungarian Network Code Guideline for connection of EMS/SCADA system of Hungarian TSO |  | Site specific parameter (according to model calculation) |  | Project specific parameters | Triggering criterion: ∆Urms_unit_terminal ≥ 0.115 Unominal (p.u.) 49.8 Hz ≥ f ≥ 50.2 Hz I ≥ 1.5 Inominal Sample rate 1 msec Recording time: (-30 sec) ( t0) (+300 sec) pre-event to post event 330 sec | frequency range: 0.1 ÷ 5.0 Hz Current condition: Irms_unit_terminal ≥ 2 % | COMTRADE or PMU's own protocol |  | According to CGMS standard: SyncPGM IEC 61970-457 PPM IEC 61400-27-1 |  | Project specific parameters related to IEC 60034-1:2011 standard |  | not defined
HU | APPROVAL DATE: | MOTIVATION | motivation why the proposal was chosen since it deviates from Regulations (RfG, DCC, HVDC)
HU | 2018-11-14 | STATUS |  |  | 4 - approved/binding | [6 empty] | 4 - approved/binding | 4 - approved/binding |  | 4 - approved/binding | 4 - approved/binding | 4 - approved/binding |  | 4 - approved/binding | 4 - approved/binding |  | 4 - approved/binding |  | 4 - approved/binding | 4 - approved/binding |  | 4 - approved/binding | 4 - approved/binding | 4 - approved/binding | 4 - approved/binding | 4 - approved/binding | 4 - approved/binding | 4 - approved/binding | 4 - approved/binding | 4 - approved/binding |  | 4 - approved/binding |  | 4 - approved/binding |  | 4 - approved/binding | 4 - approved/binding | 4 - approved/binding | 4 - approved/binding |  | 4 - approved/binding | 4 - approved/binding |  | 4 - approved/binding |  | 4 - approved/binding | 4 - approved/binding | 0 - no consideration | 0 - no consideration |  | 4 - approved/binding |  | 4 - approved/binding |  | 4 - approved/binding |  | 4 - approved/binding |  | 4 - approved/binding |  | 4 - approved/binding | 4 - approved/binding |  | 4 - approved/binding |  | 4 - approved/binding |  | 4 - approved/binding | 0 |  | 0 - no consideration | 0 - no consideration | 0 - no consideration |  | 0 - no consideration | 0 - no consideration | 0 - no consideration | 0 - no consideration |  | 0 - no consideration |  | 4 - approved/binding | 4 - approved/binding |  | 4 - approved/binding |  | 4 - approved/binding |  | 4 - approved/binding | 4 - approved/binding |  | 4 - approved/binding |  | 4 - approved/binding |  | 4 - approved/binding | 4 - approved/binding | 4 - approved/binding | 4 - approved/binding |  | 4 - approved/binding |  | 4 - approved/binding |  | 4 - approved/binding
HU | SUBMITTED DOCUMENT: | UNDERLYING REASONS FOR CURRENT IMPLEMENTATION STATUS | Include briefly the reasons that keep the status of implementation at lower levels and proposal not public i.e. 0, 1, 2a *if there are differences per parameters, please include them accordingly |  | 0 | [6 empty] | 0 | 0 |  | 0 | 0 | 0 |  | 0 | 0 |  | 0 |  | 0 | 0 |  | 0 | 0 | 0 | 0 | 0 | 0 | 0 | 0 | 0 |  | 0 |  | 0 |  | 0 | 0 | 0 | 0 |  | 0 | 0 |  | 0 |  | 0 | 0 | 0 | 0 |  | 0 |  | 0 |  | 0 |  | 0 |  | 0 |  | 0 | 0 |  | 0 |  | 0 |  | 0 | 0 |  | 0 | 0 | 0 |  | 0 | 0 | 0 | 0 |  | 0 |  | 0 | 0 |  | 0 |  | 0 |  | 0 | 0 |  | 0 |  | 0 |  | 0 | 0 | 0 | 0 |  | 0 |  | 0 |  | 0
HU |  | EXCEPTION
HU | FINAL DOCUMENT: | DOCUMENTS |  |  | SUBMITTED DOCUMENT: | [6 empty] | SUBMITTED DOCUMENT: |  |  | SUBMITTED DOCUMENT: |  |  |  | SUBMITTED DOCUMENT: |  |  | SUBMITTED DOCUMENT: |  | SUBMITTED DOCUMENT: |  |  | SUBMITTED DOCUMENT: | [9 empty] | SUBMITTED DOCUMENT: |  | SUBMITTED DOCUMENT: |  | SUBMITTED DOCUMENT: |  |  |  |  | SUBMITTED DOCUMENT: |  |  | SUBMITTED DOCUMENT: |  | SUBMITTED DOCUMENT: |  |  |  |  | SUBMITTED DOCUMENT: |  | SUBMITTED DOCUMENT: |  | SUBMITTED DOCUMENT: |  | SUBMITTED DOCUMENT: |  | SUBMITTED DOCUMENT: |  | SUBMITTED DOCUMENT: |  |  | SUBMITTED DOCUMENT: |  | SUBMITTED DOCUMENT: |  | SUBMITTED DOCUMENT: |  |  | SUBMITTED DOCUMENT: |  |  |  | SUBMITTED DOCUMENT: |  |  |  |  | SUBMITTED DOCUMENT: |  | SUBMITTED DOCUMENT: |  |  | SUBMITTED DOCUMENT: |  | SUBMITTED DOCUMENT: |  | SUBMITTED DOCUMENT: |  |  | SUBMITTED DOCUMENT: |  | SUBMITTED DOCUMENT: |  | SUBMITTED DOCUMENT: |  |  |  |  | SUBMITTED DOCUMENT: |  | SUBMITTED DOCUMENT: |  | SUBMITTED DOCUMENT:
HU | https://www.mavir.hu/documents/10258/228657016/Nemzetk%C3%B6zi+%C3%9Czemi+%C3%A9s+Kereskedelmi+Szab%C3%A1lyzat_uj_ENG_20181120_Algoritmus_es+RfG+parameterek_ENG.pdf/9d8ecdd0-91e2-d0fa-1a7e-39ae2a63fd62 |  |  |  | FINAL DOCUMENT: | [6 empty] | FINAL DOCUMENT: |  |  | FINAL DOCUMENT: |  |  |  | FINAL DOCUMENT: |  |  | FINAL DOCUMENT: |  | FINAL DOCUMENT: |  |  | FINAL DOCUMENT: | [9 empty] | FINAL DOCUMENT: |  | FINAL DOCUMENT: |  | FINAL DOCUMENT: |  |  |  |  | FINAL DOCUMENT: |  |  | FINAL DOCUMENT: |  | FINAL DOCUMENT: |  |  |  |  | FINAL DOCUMENT: |  | FINAL DOCUMENT: |  | FINAL DOCUMENT: |  | FINAL DOCUMENT: |  | FINAL DOCUMENT: |  | FINAL DOCUMENT: |  |  | FINAL DOCUMENT: |  | FINAL DOCUMENT: |  | FINAL DOCUMENT: |  |  | FINAL DOCUMENT: |  |  |  | FINAL DOCUMENT: |  |  |  |  | FINAL DOCUMENT: |  | FINAL DOCUMENT: |  |  | FINAL DOCUMENT: |  | FINAL DOCUMENT: |  | FINAL DOCUMENT: |  |  | FINAL DOCUMENT: |  | FINAL DOCUMENT: |  | FINAL DOCUMENT: |  |  |  |  | FINAL DOCUMENT: |  | FINAL DOCUMENT: |  | FINAL DOCUMENT:
IE | IE | PROPOSAL |  |  | 48.5 Hz – 49.0 Hz 90 minutes | [6 empty] | 1 Hz/Sec over 500mS window | Transmission connected: 1 Hz/Sec over 500mS window Distribution Connected: DFIG / Full Converter Generator 2 Hz/s 0.3s Synchronous Generator / Directly Connected Induction Generator H > 3 MWs/MVA 0.6 Hz/s 0.6s Synchronous Generator / Directly Connected Induction Generator H ≤ 3 MWs/MVA 1.0 Hz/s 0.6s |  | 50.2 Hz & machines should be capable of operating in the range 2-12%. The default setting is 4% | N/A | Continous operation at min level |  | For transient domain: below 49 Hz falling by a reduction rate of 2% of the maximum capacity at 50 Hz per 1 Hz frequency drop For steady state domain: Below 49.5 Hz, falling by a reduction rate of 2% of the maximum capacity at 50 Hz per 1 Hz frequency drop | 10°C, 70% relative humidity and 1013 hPa for gas fired turbine generators |  | 10 seconds response time plus the ramp rate for the unit. NB where wind turbines have to be turned on to achieve the set point then a maximum of 3 minutes response time is allowed. For PGMs, the maximum of 1 MW or 1% of dispatch quantity is applied. For PPMs, the maximum of +/- 3% of registered capacity or +/- 0.5 MW. |  | 49.5Hz and default droop is 4% unless otherwise specified by the TSO on a site specific basis | Pref is Pmax for Synchronous PGMs and Pcapability for PPMs |  | +/-15mHz* | Not proposing a value as this is an error in the RfG Network Code. A derogation request will be submitted to the NRAs. | 15 mHz | 15mHz in both directions | depends on technology but default is 4% | SPGMs: 5% PPMs: 60% in 5 seconds and 100% in 15 seconds | 0s No time delays other than those inherent in the design of the frequency response system | 0s No time delays other than those inherent in the design of the frequency response system | 20 minutes |  | Site Specific. Grid Code does not inlcude an exhaustive signal list but allows TSO to specify additional signals as necessary. |  | Can be site specific but not less than 1.5 % of maximum capacity. |  | Connected to Tx System Uret 0.05 p.u. Uclear 0.7 p.u. Urec1 Uclear Urec2 0.9 p.u. tclear 150 ms trec1 tclear trec2 450 ms trec3 trec2 Connected to Dx System Uret 0.15 p.u. Uclear Uret Urec1 Uclear Urec2 0.85 p.u. tclear 250 ms trec1 tclear trec2 trec1 trec3 2.9 s | Same as 14.3.a | Connected to Tx System Uret 0.0 p.u. Uclear 0.25 p.u. Urec1 0.5 Urec2 0.9 p.u. tclear 150 ms trec1 450 ms trec2 450 ms trec3 450 ms Connected to Dx System Uret 0.0 p.u. Uclear Uret Urec1 Uclear Urec2 0.85 p.u. tclear 150 ms trec1 tclear trec2 trec1 trec3 2.9 s | Same as 16.3.a(i) |  | 10 seconds response time plus the ramp rate for the unit. NB where wind turbines have to be turned on to achieve the set point then a maximum of 3 minutes response time is allowed. | For PGMs, the maximum of 1 MW or 1% of dispatch quantity is applied. For PPMs, the maximum of +/- 3% of registered capacity or +/- 0.5 MW. |  | 0.87 p.u. & 3s 0.8 p.u. & 1.1s 0.87 p.u. & 2.5s 0.8 p.u. & 0.7s 1.12 p.u. & 0.7s |  | n/a | None | n/a | n/a |  | Invoke right to specify but for now maintain existing reactive power requirements in DCC 6.9 of the Distribution Code. |  | RSOs reserve the right to specify |  | umax 1.118 p.u. 10/20kV Qmin/Pmax (import) -0.33 p.u. 10/20kV Qmax/Pmax (Export) 0 p.u. 10/20kV umin 0.937 p.u. 38kV umax 1.118 p.u. 38kV Qmin/Pmax (Import) -0.33 p.u. 38kV Qmax/Pmax (Export) 0 p.u. 38kV umin 0.9 p.u. 110kV umax 1.118 p.u. 110kV Qmin/Pmax (lead) -0.5 p.u. 110kV Qmax/Pmax (lag) 0.52 p.u. 110kV umin 0.9 p.u. 220kV umax 1.118 p.u. 220kV Qmin/Pmax (lead) -0.5 p.u. 220kV Qmax/Pmax (lag) 0.52 p.u. 220kV umin 0.9 p.u. 400kV umax 1.05 p.u. 400kV Qmin/Pmax (lead) -0.5 p.u. 400kV Qmax/Pmax (lag) 0.52 p.u. 400kV |  | 10MW |  | Maintain existing reactive power requirements in the Distribution Code. |  | During voltage dips i.e. when the voltage is below 0.9 p.u. Once the voltage has recovered to within normal operating voltage range Reactive current should be provided for the duration of the voltage deviation within the rating of the PPM Rise Time no greater than 100ms and a Settling Time no greater than 300ms. | During voltage dips i.e. when the voltage is below 0.9 p.u. Once the voltage has recovered to within normal operating voltage range Reactive current should be provided for the duration of the voltage deviation within the rating of the PPM Rise Time no greater than 100ms and a Settling Time no greater than 300ms. |  | RSOs reserve the right to specify |  | umin (110 kV) 0.9 p.u. umax (110 kV) 1.118 p.u. Qmin/Pmax (lead) (110 kV) -0.33 p.u. Qmax/Pmax (lag) (110 kV) 0.33 p.u. umin (220 kV) 0.9 p.u. umax (220 kV) 1.118 p.u. Qmin/Pmax (lead) (220 kV) -0.33 p.u. Qmax/Pmax (lead) (220 kV) 0.33 p.u. umin (400 kV) 0.875 p.u. umax (400 kV) 1.118 p.u. Qmin/Pmax (lead) (400 kV) -0.33 p.u. Qmax/Pmax (lag) (400 kV) 0.33 p.u. |  | pmin (110 to 400kV ) 0.12 p.u. pmax (110 to 400kV ) 1.0 p.u. Qmin/Pmax (lead) (110 to 400kV ) -0.33 p.u. Qmax/Pmax (lag) (110 to 400kV ) 0.33 p.u. pmin (10kV, 20kV or 38kV topology 2) 0.12 p.u. pmax (10kV, 20kV or 38kV topology 2) 1.0 p.u. Qmin/Pmax (lead) (10kV, 20kV or 38kV topology 2) -0.33 p.u. Qmax/Pmax (lag) (10kV, 20kV or 38kV topology 2) 0.33 p.u. pmin (10kV, 20kV or 38kV Topology 3 & 4) 0.12 p.u. pmax (10kV, 20kV or 38kV Topology 3 & 4) 1.0 p.u. Qmin/Pmax (lead) (10kV, 20kV or 38kV Topology 3 & 4) Power factor range from 0.92 [-0.42 Q / Pmax] to unity [0 Q/Pmax] Qmax/Pmax (lag) (10kV, 20kV or 38kV Topology 3 & 4) Power factor range from 0.92 [-0.42 Q / Pmax] to unity [0 Q/Pmax] pmin (10kV, 20kV or 38kV Topology 5) 0.12 p.u. pmax (10kV, 20kV or 38kV Topology 5) 1.0 p.u. Qmin/Pmax (lead) (10kV, 20kV or 38kV Topology 5) Power factor range from 0.92 [-0.42 Q / Pmax] to 0.95 [-0.33 Q/Pmax] Qmax/Pmax (lag) (10kV, 20kV or 38kV Topology 5) Power factor range from 0.92 [-0.42 Q / Pmax] to 0.95 [-0.33 Q/Pmax] Time to achieve target value [transmission connected] Without delay but within 20 seconds Time to achieve target value [distribution connected] Without delay but within 20 seconds | Covered by 21.3.c.(i) requirements |  | n/a | Same as for onshore PPMs - power factor and voltage control modes. | Use BS4999 part 140, Category 1 |  | n/a | n/a | n/a | n/a |  | See articles for onshore PPMs |  | Site-specific for types B and C, Prohibited for D | Site-specific |  | 4 hours |  | 90% of available power as quickly as technology allows but within 500mS after voltage has recovered to 90% of nominal voltage for faults within 140mS. For longer time periods 90% within 1 sec on recovery to 90% of nomnal voltage |  | when the post-fault active power recovery begins, based on a voltage criterion un< 0.9 p.u. maximum allowed time for active power recovery 500ms/1s magnitude and accuracy for active power recovery 90% | when the post-fault active power recovery begins, based on a voltage criterion un< 0.9 p.u. maximum allowed time for active power recovery 500ms/1s magnitude and accuracy for active power recovery 90% |  | Site specfic |  | Site - specific |  | Case by case basis | Case by case basis | Case by case basis | Case by case basis |  | Retain the existing model provision requirements with the inclusion of min and max short circuit levels as part of Grid Code Planning Code Appendix Generator Data Requirements |  | Case by case basis |  | Not Mandatory – can be agreed on a case by case basis with System Services Contracts
IE | APPROVAL DATE: | MOTIVATION | motivation why the proposal was chosen since it deviates from Regulations (RfG, DCC, HVDC)
IE | 2018-11-18 | STATUS |  |  | 4 - approved / binding | [6 empty] | 4 - approved / binding | 4 - approved / binding |  | 4 - approved / binding | 4 - approved / binding | 4 - approved / binding |  | 4 - approved / binding | 4 - approved / binding |  | 4 - approved / binding |  | 4 - approved / binding | 4 - approved |  | 4 - approved / binding | 3 - submited for approval | 4 - approved / binding | 4 - approved / binding | 4 - approved / binding | 4 - approved / binding | 4 - approved / binding | 4 - approved / binding | 4 - approved / binding |  | 4 - approved / binding |  | 4 - approved / binding |  | 4 - approved / binding | 3 - submited for approval | 4 - approved / binding | 3 - submited for approval |  | 4 - approved / binding | 4 - approved / binding |  | 4 - approved / binding |  | 0 - no consideration | 4 - approved / binding | 0 - no consideration | 0 - no consideration |  | 4 - approved / binding |  | 4 - approved / binding |  | 3 - submited for approval |  | 4 - approved / binding |  | 3 - submited for approval |  | 4 - approved / binding | 4 - approved / binding |  | 4- approved / binding |  | 4 - approved / binding |  | 4 - approved / binding | 4 - approved / binding |  | 0 - no consideration | 4 - approved / binding | 4 - approved / binding |  | 0 - no consideration | 0 - no consideration | 0 - no consideration | 0 - no consideration |  | 4 - approved / binding |  | 4 - approved / binding | 4 - approved / binding |  | 4 - approved / binding |  | 4 - approved / binding |  | 4 - approved / binding | 4 - approved / binding |  | 4 - approved / binding |  | 4 - approved / binding |  | 4 - approved / binding | 4 - approved / binding | 4 - approved / binding | 4 - approved / binding |  | 4 - approved / binding |  | 4 - approved / binding |  | 4 - approved / binding
IE | SUBMITTED DOCUMENT: | UNDERLYING REASONS FOR CURRENT IMPLEMENTATION STATUS | Include briefly the reasons that keep the status of implementation at lower levels and proposal not public i.e. 0, 1, 2a *if there are differences per parameters, please include them accordingly |  | 0 | [6 empty] | 0 | 0 |  | 0 | 0 | 0 |  | 0 | 0 |  | 0 |  | 0 | 0 |  | 0 | 0 | 0 |  | 0 | 0 | 0 | 0 | 0 |  | 0 |  | 0 |  | Different requirements for DSO and TSO | 0 | Different requirements for DSO and TSO | 0 |  | 0 | 0 |  | different parameters pending connection voltage level or technology type. |  | 0 | 0 | 0 | 0 |  | 0 |  | 0 |  | 0 |  | 0 |  | 0 |  | 0 | 0 |  | 0 |  | 0 |  | 0 | 0 |  | 0 | 0 | 0 |  | 0 | 0 | 0 | 0 |  | 0 |  | 0 | 0 |  | 0 |  | 0 |  | 0 | 0 |  | 0 |  | 0 |  | 0 | 0 | 0 | 0 |  | 0 |  | 0 |  | 0
IE |  | EXCEPTION
IE | FINAL DOCUMENT: | DOCUMENTS |  |  | SUBMITTED DOCUMENT: | [6 empty] | SUBMITTED DOCUMENT: |  |  | SUBMITTED DOCUMENT: |  |  |  | SUBMITTED DOCUMENT: |  |  | SUBMITTED DOCUMENT: |  | SUBMITTED DOCUMENT: |  |  | SUBMITTED DOCUMENT: | [9 empty] | SUBMITTED DOCUMENT: |  | SUBMITTED DOCUMENT: |  | SUBMITTED DOCUMENT: |  |  |  |  | SUBMITTED DOCUMENT: |  |  | SUBMITTED DOCUMENT: |  | SUBMITTED DOCUMENT: |  |  |  |  | SUBMITTED DOCUMENT: |  | SUBMITTED DOCUMENT: |  | SUBMITTED DOCUMENT: |  | SUBMITTED DOCUMENT: |  | SUBMITTED DOCUMENT: |  | SUBMITTED DOCUMENT: |  |  | SUBMITTED DOCUMENT: |  | SUBMITTED DOCUMENT: |  | SUBMITTED DOCUMENT: |  |  | SUBMITTED DOCUMENT: |  |  |  | SUBMITTED DOCUMENT: |  |  |  |  | SUBMITTED DOCUMENT: |  | SUBMITTED DOCUMENT: |  |  | SUBMITTED DOCUMENT: |  | SUBMITTED DOCUMENT: |  | SUBMITTED DOCUMENT: |  |  | SUBMITTED DOCUMENT: |  | SUBMITTED DOCUMENT: |  | SUBMITTED DOCUMENT: |  |  |  |  | SUBMITTED DOCUMENT: |  | SUBMITTED DOCUMENT: |  | SUBMITTED DOCUMENT:
IE | https://www.cru.ie/wp-content/uploads/2018/11/CRU18242-RfG-Parameters-Decision-Paper-.pdf |  |  |  | FINAL DOCUMENT: | [6 empty] | FINAL DOCUMENT: |  |  | FINAL DOCUMENT: |  |  |  | FINAL DOCUMENT: |  |  | FINAL DOCUMENT: |  | FINAL DOCUMENT: |  |  | FINAL DOCUMENT: | [9 empty] | FINAL DOCUMENT: |  | FINAL DOCUMENT: |  | FINAL DOCUMENT: |  |  |  |  | FINAL DOCUMENT: |  |  | FINAL DOCUMENT: |  | FINAL DOCUMENT: |  |  |  |  | FINAL DOCUMENT: |  | FINAL DOCUMENT: |  | FINAL DOCUMENT: |  | FINAL DOCUMENT: |  | FINAL DOCUMENT: |  | FINAL DOCUMENT: |  |  | FINAL DOCUMENT: |  | FINAL DOCUMENT: |  | FINAL DOCUMENT: |  |  | FINAL DOCUMENT: |  |  |  | FINAL DOCUMENT: |  |  |  |  | FINAL DOCUMENT: |  | FINAL DOCUMENT: |  |  | FINAL DOCUMENT: |  | FINAL DOCUMENT: |  | FINAL DOCUMENT: |  |  | FINAL DOCUMENT: |  | FINAL DOCUMENT: |  | FINAL DOCUMENT: |  |  |  |  | FINAL DOCUMENT: |  | FINAL DOCUMENT: |  | FINAL DOCUMENT:
IS | IS | PROPOSAL |  |  | 0 | [6 empty] | 0 | 0 |  | 0 | 0 | 0 |  | 0 | 0 |  | 0 |  | 0 | 0 |  | 0 | 0 | 0 | 0 | 0 | 0 | 0 | 0 | 0 |  | 0 |  | 0 |  | 0 | 0 | 0 | 0 |  | 0 | 0 |  | 0 |  | 0 | 0 | 0 | 0 |  | 0 |  | 0 |  | 0 |  | 0 |  | 0 |  | 0 | 0 |  | 0 |  | 0 |  | 0 | 0 |  | 0 | 0 | 0 |  | 0 | 0 | 0 | 0 |  | 0 |  | 0 | 0 |  | 0 |  | 0 |  | 0 | 0 |  | 0 |  | 0 |  | 0 | 0 | 0 | 0 |  | 0 |  | 0 |  | 0
IS | APPROVAL DATE: | MOTIVATION | motivation why the proposal was chosen since it deviates from Regulations (RfG, DCC, HVDC)
IS |  | STATUS | [9 empty] | 0 | 0 |  | 0 | 0 | 0 |  | 0 | 0 |  | 0 |  | 0 | 0 |  | 0 | 0 | 0 | 0 | 0 | 0 | 0 | 0 | 0 |  | 0 |  | 0 |  | 0 | 0 | 0 | 0 |  | 0 | 0 |  | 0 |  | 0 | 0 | 0 | 0 |  | 0 |  | 0 |  | 0 |  | 0 |  | 0 |  | 0 | 0 |  | 0 |  | 0 |  | 0 | 0 |  | 0 | 0 | 0 |  | 0 | 0 | 0 | 0 |  | 0 |  | 0 | 0 |  | 0 |  | 0 |  | 0 | 0 |  | 0 |  | 0 |  | 0 | 0 | 0 | 0 |  | 0 |  | 0 |  | 0
IS | SUBMITTED DOCUMENT: | UNDERLYING REASONS FOR CURRENT IMPLEMENTATION STATUS | Include briefly the reasons that keep the status of implementation at lower levels and proposal not public i.e. 0, 1, 2a *if there are differences per parameters, please include them accordingly |  | 0 | [6 empty] | 0 | 0 |  | 0 | 0 | 0 |  | 0 | 0 |  | 0 |  | 0 | 0 |  | 0 | 0 | 0 | 0 | 0 | 0 | 0 | 0 | 0 |  | 0 |  | 0 |  | 0 | 0 | 0 | 0 |  | 0 | 0 |  | 0 |  | 0 | 0 | 0 | 0 |  | 0 |  | 0 |  | 0 |  | 0 |  | 0 |  | 0 | 0 |  | 0 |  | 0 |  | 0 | 0 |  | 0 | 0 | 0 |  | 0 | 0 | 0 | 0 |  | 0 |  | 0 | 0 |  | 0 |  | 0 |  | 0 | 0 |  | 0 |  | 0 |  | 0 | 0 | 0 | 0 |  | 0 |  | 0 |  | 0
IS |  | EXCEPTION
IS | FINAL DOCUMENT: | DOCUMENTS |  |  | SUBMITTED DOCUMENT: | [6 empty] | SUBMITTED DOCUMENT: |  |  | SUBMITTED DOCUMENT: |  |  |  | SUBMITTED DOCUMENT: |  |  | SUBMITTED DOCUMENT: |  | SUBMITTED DOCUMENT: |  |  | SUBMITTED DOCUMENT: | [9 empty] | SUBMITTED DOCUMENT: |  | SUBMITTED DOCUMENT: |  | SUBMITTED DOCUMENT: |  |  |  |  | SUBMITTED DOCUMENT: |  |  | SUBMITTED DOCUMENT: |  | SUBMITTED DOCUMENT: |  |  |  |  | SUBMITTED DOCUMENT: |  | SUBMITTED DOCUMENT: |  | SUBMITTED DOCUMENT: |  | SUBMITTED DOCUMENT: |  | SUBMITTED DOCUMENT: |  | SUBMITTED DOCUMENT: |  |  | SUBMITTED DOCUMENT: |  | SUBMITTED DOCUMENT: |  | SUBMITTED DOCUMENT: |  |  | SUBMITTED DOCUMENT: |  |  |  | SUBMITTED DOCUMENT: |  |  |  |  | SUBMITTED DOCUMENT: |  | SUBMITTED DOCUMENT: |  |  | SUBMITTED DOCUMENT: |  | SUBMITTED DOCUMENT: |  | SUBMITTED DOCUMENT: |  |  | SUBMITTED DOCUMENT: |  | SUBMITTED DOCUMENT: |  | SUBMITTED DOCUMENT: |  |  |  |  | SUBMITTED DOCUMENT: |  | SUBMITTED DOCUMENT: |  | SUBMITTED DOCUMENT:
IS |  |  |  |  | FINAL DOCUMENT: | [6 empty] | FINAL DOCUMENT: |  |  | FINAL DOCUMENT: |  |  |  | FINAL DOCUMENT: |  |  | FINAL DOCUMENT: |  | FINAL DOCUMENT: |  |  | FINAL DOCUMENT: | [9 empty] | FINAL DOCUMENT: |  | FINAL DOCUMENT: |  | FINAL DOCUMENT: |  |  |  |  | FINAL DOCUMENT: |  |  | FINAL DOCUMENT: |  | FINAL DOCUMENT: |  |  |  |  | FINAL DOCUMENT: |  | FINAL DOCUMENT: |  | FINAL DOCUMENT: |  | FINAL DOCUMENT: |  | FINAL DOCUMENT: |  | FINAL DOCUMENT: |  |  | FINAL DOCUMENT: |  | FINAL DOCUMENT: |  | FINAL DOCUMENT: |  |  | FINAL DOCUMENT: |  |  |  | FINAL DOCUMENT: |  |  |  |  | FINAL DOCUMENT: |  | FINAL DOCUMENT: |  |  | FINAL DOCUMENT: |  | FINAL DOCUMENT: |  | FINAL DOCUMENT: |  |  | FINAL DOCUMENT: |  | FINAL DOCUMENT: |  | FINAL DOCUMENT: |  |  |  |  | FINAL DOCUMENT: |  | FINAL DOCUMENT: |  | FINAL DOCUMENT:
IT | IT | PROPOSAL |  |  | 47,5 - 49 Hz: at least 30 min for SPGM type A, B and C 47,5-49 Hz: unlimited for PPM and SPGM type D 51,0-51,5 Hz: at least 30 min* *For PPM and SPGM Type D , in case of over-frequencies, longer minimum times are agreed with the power-generating facility owner through the Operational Agreement, unless proven technical limits (in line with art. 13.1.a.ii and iii). | [6 empty] | 2,5 Hz/s (measured in a window of 5 cycles-100ms) | Protection not expected if coherent with ROCOF |  | Synchronous PGM: Selectable freq. threshold 50,2-50,5: default 50,2 Hz; Selectable droop 2-12%: default droop 4% for hydro and 5% for thermo PPM: Selectable freq. threshold 50,2-50,5: default 50,2 Hz; Selectable droop 2-12%: default droop 2,6% | 0 | For synchronous PGM type A, B and C and all type D: operation without hysteresis For PPM (A,B and if required by system operator C): operation with hysteresis, with reset after 300 seconds within 50±0.1 Hz |  | 2.0 %/Hz at 49,5 Hz (gas turbines) 2.0 %/Hz at 49 Hz (others) For PPMs, active power reduction is allowed only for technical proven technical limits | ISO standard conditions (gas turbines); under all conditions (others) |  | Steady-State Value: ± 2% Pn (type C) and ± 1% Pn (type D) Transient State Value: ±5% Pn during the setpoint variation up to 20s after setpoint reaching |  | Synchronous PGM: Selectable freq. threshold 49,8-49,5: default 49,8 Hz; Selectable droop 2-12%: default droop 4% for hydro and 5% for thermo PPM: Selectable freq. threshold 49,8-49,5: default 49,8 Hz; Selectable droop 2-12%: default droop 2,6% | Synchronous PGM: Pref=Pnominal PPM: Pref=Pactual |  | 0 | Synchronous PGM: 10% (Hydro), 8% (Thermo) PPM: 10% | <10 mHz | Range of freq, response dead band: 0 – 500 mHz Default values: Synchronous PGM: ±10 mHz (Hydro and steam), ±20 mHz (other thermo); PPM: ±10 mHz | Selectable Droop: 2-12% Default valures: - Synchronous PGM hydro : 4% - Synchronous PGM hydro thermo 5% - PPM: 4% | Synchronous PGM: 30 s PPM: 2 s | As fast as possible (Max 2 s) | As fast as possible (Max 500 ms) | 30 minutes |  | at least: active power supplied, speed controller frequency, grid frequncy, Prif |  | Project-specific req. typically within the range 1÷20%/min (default 20%/min) |  | Synchronous Uret: 0,05 tclear: 0,15 s Uclear: 0,7 trec1: 0,15 s Urec1: 0,7 trec2: 0,15 s Urec2: 0,85 trec3: 1,5 s PPM Uret: 0,05 tclear: 0,2 s Uclear: 0,15 trec1: 0,2 s Urec1: 0,15 trec2: 0,2 s Urec2: 0,85 trec3: 1,5 s | Same as 14.3.a | Synchronous PGM If undervoltage protection is present at generator: Uret: 0 tclear: 0,2 s Uclear: 0,25 trec1: 0,45 s Urec1: 0,5 trec2: 0,7 s Urec2: 0,85 trec3: 1,5 s PPM Uret: 0 tclear: 0,2 s Uclear: 0 trec1: 0,2 s Urec1: 0 trec2: 0,2 s Urec2: 0,85 trec3: * s * time depends on the voltage level of the generator connection: - 2.0 s for 132-150 kV - 2.8 sfor 220 kV | Uret: 0 tclear: 0,2 s Uclear: 0 trec1: 0,2 s Urec1: 0 trec2: 0,2 s Urec2: 0,85 trec3: * s * time depends on the voltage level of the generator connection: - 2.0 s for 132-150 kV - 2.8 sfor 220 kV |  | Steady-State Value: ± 2% Pn (type C) and ± 1% Pn (type D) Transient State Value: ±5% Pn during the setpoint variation up to 20s after setpoint reaching | 0 |  | For MV connections Synchronous PGM min voltege (II threshold) 0.7 pu ( 0,15 s); min voltage (I threshold) 0.85 pu (dopo 1,5 s); max voltage (I threshold) 1.1 pu ( 603 s); max voltage (II threshold) 1.2 pu ( 0,6 s). PPM min voltege (II threshold) 0.15 pu ( 0,2 s); min voltage (I threshold) 0.85 pu ( 1,5 s); max voltage (I threshold) 1.1 pu ( 603 s); max voltage (II threshold) 1.2 pu ( 0,6 s). |  | The connection requirement doesn’t permit to limit the performance of the power plant; the time requirement is an operational requirement. | 0 | 0 | 0 |  | LV Connection: Rectangular capability with cos ϕ up to 0,95 (for reactive production and consumption) MV Connection: Capability shown in CEI 0-16: if <=400kW cos ϕ ≥ 0.98 for reactive consumption and cosφ ≥ 0.9 for reactive production if >400kW (0.8 ) cos ϕ ≥ 0.98 for reactive consumption and cosφ ≥ 0.8 for reactive production |  | Considered exhaustive |  | Type C: power factor adjustable between cosφ = 0,98 for reactive consumption and cosφ = 0,80 for reactive production Type D Synchronous PGM: [Q/Pmax; U] [-0.45; 1.1] [0; 1.08] [0.45; 1.03] [0.45; 0.9] [0; 0.92] [-0.45; 0.97] |  | type D |  | PPM Connected at LV level: Rectangular Capability Qmax=±48.43%Pn Wind farm Connected at MV level: Rectangular Capability Qmax=±31.2%Pn PV Connected at MV level: Circular Capability (with Qmax= ±43.6%Sn if Pn<400kW) |  | under study | under study |  | Considered exhaustive |  | V/Vn= [0.9÷1.1 p.u.] PV: overexcitation: 30%Pnd, underexcitation: 35%Pnd Wind farm: overexcitation: 20%Pnd, underexcitation: 35%Pnd Pnd= Nominal power available |  | At least the reactive power capability at maximum capacity | considered exhaustive |  | N/A | N/A | N/A |  | N/A | N/A | N/A | N/A |  | N/A |  | For type B and C: Same conditions of first connection (default values): Frequency range 49,9-50,1Hz Voltage ranges 85-110%Un (for LV) and 90-110%Un (for MV and HV up to 110kV) Minimum time: 30s if the disconnection isn't due to protections, 300s in other cases Maximum gradient: ≤20 %Pmax/min For type D: in all the operational range with prior agreemnte of TSO Maximum gradient: ≤20 %Pmax/min | For type B and C: Same conditions of first connection (default values): Frequency range 49,9-50,1Hz Voltage ranges 85-110%Un (for LV) and 90-110%Un (for MV and HV up to 110kV) Minimum observation time: 30s if the disconnection isn't due to protections, 300s in other cases Maximum gradient: ≤20 %Pmax/min For type D: in all the operational range with prior agreemnte of TSO Maximum gradient: ≤20 %Pmax/min |  | Type C: tripping to house load not required Type D: 12 hours for thermoelectric PGM |  | as fast as possilble compatiblly with generator stability |  | Post-fault condition ΔU = -15% ÷ +15% Un Maximum recovery time wind farm: tmax=2 s for 90% of the pre-fault production and completed within 4s, tmax=500 ms (others) Accuracy ±10% Pn | 0 |  | Types B and C: at least status of the switching devices and circuit breakers at the connection point and active and reactive power flows, current, and voltage at the connection point (SO GL) Type D: telemetering and remote control for real time operation and system restoration |  | Type C: according to product standards Type D: according to product standards; for PGM > 100MVA specific electrical protection to be defined in the project |  | Type C: under study Type D Detailed specifications in A.7. of national NC | Type C: under study Type D Detailed specifications in A.7. of national NC | Type C: under study Type D Detailed specifications in A.7. of national NC | Type C: under study Type D: Detailed specifications in A.7 of national NC |  | Type C: under study Type D: free format for data sheet and standard commercial format for simulation models (steady state, RMS, EMT) and for PMM also models for harmonic simulations |  | Detailed specifications in A.11 of national NC |  | Wind farm type D predisposed to some requirements
IT | APPROVAL DATE: | MOTIVATION | motivation why the proposal was chosen since it deviates from Regulations (RfG, DCC, HVDC)
IT | Novemebr 2018 | STATUS |  |  | 4 - approved/binding | [6 empty] | 4 - approved/binding | 4 - approved/binding |  | 4 - approved/binding | 0 | 4 - approved/binding |  | 4 - approved/binding | 4 - approved/binding |  | 4 - approved/binding |  | 4 - approved/binding | 4 - approved/binding |  | 0 | 4 - approved/binding | 4 - approved/binding | 4 - approved/binding | 4 - approved/binding | 4 - approved/binding | 4 - approved/binding | 4 - approved/binding | 4 - approved/binding |  | 4 - approved/binding |  | 4 - approved/binding |  | 4 - approved/binding | 4 - approved/binding | 4 - approved/binding | 4 - approved/binding |  | 4 - approved/binding | 0 |  | 4 - approved/binding |  | 4 - approved/binding | 4 - approved/binding | 0 | 0 |  | 4 - approved/binding |  | 4 - approved/binding |  | 4 - approved/binding |  | 4 - approved/binding |  | 4 - approved/binding |  | 4 - approved/binding | 4 - approved/binding |  | 4 - approved/binding |  | 4 - approved/binding |  | 4 - approved/binding | 0 |  | 0 | 0 | 0 |  | 0 | 0 | 0 | 0 |  | 0 |  | 4 - approved/binding | 4 - approved/binding |  | 4 - approved/binding |  | 4 - approved/binding |  | 4 - approved/binding | 0 |  | 4 - approved/binding |  | 4 - approved/binding |  | 4 - approved/binding | 4 - approved/binding | 4 - approved/binding | 4 - approved/binding |  | 4 - approved/binding |  | 4 - approved/binding |  | 4 - approved/binding
IT | SUBMITTED DOCUMENT: | UNDERLYING REASONS FOR CURRENT IMPLEMENTATION STATUS | Include briefly the reasons that keep the status of implementation at lower levels and proposal not public i.e. 0, 1, 2a *if there are differences per parameters, please include them accordingly |  | 0 | [6 empty] | 0 | 0 |  | 0 | 0 | 0 |  | 0 | 0 |  | 0 |  | 0 | 0 |  | 0 | 0 | 0 | 0 | 0 | 0 | 0 | 0 | 0 |  | 0 |  | 0 |  | 0 | 0 | 0 | 0 |  | 0 | 0 |  | 0 |  | 0 | 0 | 0 | 0 |  |  |  | 0 |  | 0 |  | 0 |  | Art. 20.2.a to be applied just to type B PMM |  | 0 | 0 |  | 0 |  | 0 |  | 0 | 0 |  | 0 | 0 | 0 |  | 0 | 0 | 0 | 0 |  | 0 |  | The proposal is still confidential and cannot be shared in the external version of the monitoring excel file | 0 |  | 0 |  | 0 |  | 0 | 0 |  | 0 |  | 0 |  | 0 | 0 | 0 | 0 |  | 0 |  | 0 |  | 0
IT |  | EXCEPTION
IT | FINAL DOCUMENT: | DOCUMENTS |  |  | SUBMITTED DOCUMENT: | [6 empty] | SUBMITTED DOCUMENT: |  |  | SUBMITTED DOCUMENT: |  |  |  | SUBMITTED DOCUMENT: |  |  | SUBMITTED DOCUMENT: |  | SUBMITTED DOCUMENT: |  |  | SUBMITTED DOCUMENT: | [9 empty] | SUBMITTED DOCUMENT: |  | SUBMITTED DOCUMENT: |  | SUBMITTED DOCUMENT: |  |  |  |  | SUBMITTED DOCUMENT: |  |  | SUBMITTED DOCUMENT: |  | SUBMITTED DOCUMENT: |  |  |  |  | SUBMITTED DOCUMENT: |  | SUBMITTED DOCUMENT: |  | SUBMITTED DOCUMENT: |  | SUBMITTED DOCUMENT: |  | SUBMITTED DOCUMENT: |  | SUBMITTED DOCUMENT: |  |  | SUBMITTED DOCUMENT: |  | SUBMITTED DOCUMENT: |  | SUBMITTED DOCUMENT: |  |  | SUBMITTED DOCUMENT: |  |  |  | SUBMITTED DOCUMENT: |  |  |  |  | SUBMITTED DOCUMENT: |  | SUBMITTED DOCUMENT: |  |  | SUBMITTED DOCUMENT: |  | SUBMITTED DOCUMENT: |  | SUBMITTED DOCUMENT: |  |  | SUBMITTED DOCUMENT: |  | SUBMITTED DOCUMENT: |  | SUBMITTED DOCUMENT: |  |  |  |  | SUBMITTED DOCUMENT: |  | SUBMITTED DOCUMENT: |  | SUBMITTED DOCUMENT:
IT | https://download.terna.it/terna/0000/1151/51.PDF https://www.arera.it/it/docs/18/592-18.htm |  |  |  | FINAL DOCUMENT: | [6 empty] | FINAL DOCUMENT: |  |  | FINAL DOCUMENT: |  |  |  | FINAL DOCUMENT: |  |  | FINAL DOCUMENT: |  | FINAL DOCUMENT: |  |  | FINAL DOCUMENT: | [9 empty] | FINAL DOCUMENT: |  | FINAL DOCUMENT: |  | FINAL DOCUMENT: |  |  |  |  | FINAL DOCUMENT: |  |  | FINAL DOCUMENT: |  | FINAL DOCUMENT: |  |  |  |  | FINAL DOCUMENT: |  | FINAL DOCUMENT: |  | FINAL DOCUMENT: |  | FINAL DOCUMENT: |  | FINAL DOCUMENT: |  | FINAL DOCUMENT: |  |  | FINAL DOCUMENT: |  | FINAL DOCUMENT: |  | FINAL DOCUMENT: |  |  | FINAL DOCUMENT: |  |  |  | FINAL DOCUMENT: |  |  |  |  | FINAL DOCUMENT: |  | FINAL DOCUMENT: |  |  | FINAL DOCUMENT: |  | FINAL DOCUMENT: |  | FINAL DOCUMENT: |  |  | FINAL DOCUMENT: |  | FINAL DOCUMENT: |  | FINAL DOCUMENT: |  |  |  |  | FINAL DOCUMENT: |  | FINAL DOCUMENT: |  | FINAL DOCUMENT:
LT | LT | PROPOSAL |  |  | 47.5 - 48.5 Hz not shorter than 30 min, 48.5 - 49.0 Hz not shorter than 30 min, 49.0 - 51.0 Hz unlimited, 51.0 - 51.5 Hz not shorter than 30 min | [6 empty] | 2.5 Hz/s | 2.5 Hz/s |  | Default values 50.2 Hz, 5% 2%-12% settpoint range | 0 | After min level is reached stable operation shall be ensured |  | 2% at 49 Hz | design conditions and environmental conditions |  | minimum values: 50 % for hydro units; 20 % for gas turbines; 8 % for combine circle gas turbines; 5 % for rest types |  | 49,8 Hz droop value 5% (adjustable from 2-12 %) | Pref - maximum capacity of power generating module at the given moment in time. |  | 0 | 0.1 | 10 mHz | 0-500mHz | adjustable range 2 - 12% | 30 sec | 2 sec | 500 msec | 15 min |  | List of requirements for information exchange for DSO is included. Requirements for informatin exchange with TSO are publicly available. |  | Technology dependant: for solid fuel - 5 % Pnom/min; for Gas turbines - 20 % Pnom/min; Combine circle turbines - 8 % Pnom/min; Hydro Units - 50 % Pnom/min; Fotovoltage - 100 % Pnom/min; for others - 5 % Pnom/min. |  | for sync PGM; Uret: 0,05; tclear: 0,25; Uclear: 0,7; trec1: 0,25; Urec1: 0,7; trec2: 0,7; Urec2: 0,85; trec3: 1,5; for sync PGM Uret: 0,05; tclear: 0,25; Uclear: 0,15; trec1: 0,25; Urec1: 0,15; trec2: 0,25; Urec2: 0,85; trec3: 3,0. | same as symmetric fault profiles | for sync: Uret: 0; tclear: 0,25; Uclear: 0,25; trec1: 0,3; Urec1: 0,5; trec2: 0,7; Urec2: 0,85; trec3: 1,5; for PPM: Uret: 0; tclear: 0,25; Uclear: 0; trec1: 0,25; Urec1: 0; trec2: 0,25; Urec2: 0,85; trec3: 2,0. | same as symmetric fault profiles |  | For solid fuel - 5 % Pnom/min; for Gas turbines - 20 % Pnom/min; Combine circle turbines - 8 % Pnom/min; Hydro Units - 50% Pnom/min; Fotovoltage - 100% Pnom/min; for others - 5 % Pnom/min. | Tolerance less 5% from set value, or 3 % from nominal value. 10 minute average values less 1%, overegulations less 10% |  | voltage level >120% or <80% within 60 sec time period |  | 20 minutes | n/a | n/a | 110 kV 0.85-0.90pu 30 min, 110 kV 0.9 - 1.118 pu unlimited, 110 kV 1.110 - 1.15pu 20 min, 330 kV 0.88 - 0.90pu 20 min, 330 kV 0.9 - 1.097pu unlimited, 330 kV 1.097 - 1.15pu 20 min |  | consume or produce Q with the cosf - 0,9 |  | Site-specific. TSO or DSO shall define suplementary reactive power capability. PGM shall be capable to support Q-0 Mvar at the connection point |  | 0 |  | 0 |  | 0 |  | 0 | 0 |  | 0 |  | U=110kV voltage range 1.118-0.9pu; Q/Pmax range -0.4 - + 0.4 U=330 kV voltage range 1.097-0.9pu; Q/Pmax range -0.4 - +0,4 |  | for type D: P=0 to Pmax Q within interval 0,4 - 0,4; for type C: P from 0 to 0.2 P to Pax, Q within interval - 0.4 to 0.4 | 0 |  | 20 minutes | 0 | 0 |  | 0 | 0 | 0 | 110 kV 0.85-0.90pu 30 min; 110 kV 0.9 - 1.118 pu unlimited; 110 kV 1.110 - 1.15pu 20 min; 330 kV 0.88 - 0.90pu 20 min; 330 kV 0.9 - 1.097pu unlimited; 330 kV 1.097 - 1.15pu 20 min. |  | The same as for type D |  | Voltage 0.9-1.1 Unom, frequency in the range of 49.0-50.1 Hz observation period 60 s (frequency stable within 60 s.) | 0 |  | minimum for 6 hours |  | Post fault output recovery to at least 70% of pre fault values in 5 seconds |  | 0 | Voltage in connection point no lower than 90% Unom 10 seconds for power recovery 70% capacity of pre fault values with 5% active power tolerance |  | According to the connection to the grid requirements. The information exchanges requirements are publicly available |  | Project specific. Syncroniuos generator protection must include pole-slipping protection with criterion impedance. (shall be used alternative protection) |  | EN 50160 and for 330 kV voltate quality parametes are publically available in TSO website. Harmonics (according to IEC/TR 61000-3-6); flickers (according to IEC/TR 61000-3-7); voltage unbalance (according to IEC/TR 61000-3-13); Instrumentation class A | Recorder able to trigger from external signals and from built in measurement and protection functions | 0 | The same as for connection to the grid requiremments currently in use. (typical requirements) |  | Simulation model requirements are set in connecton to the grid requirements (as currently in usage) |  | i. Voltage deviation: 0 - 5%; frequency devation 0,067 Hz; Angle diference 0 + 10. |  | Parameters will be defined later after additional studies. PPM shall have synthetic Inertia capability
LT | APPROVAL DATE: | MOTIVATION | motivation why the proposal was chosen since it deviates from Regulations (RfG, DCC, HVDC)
LT | 2018-10-15 | STATUS |  |  | 4 - approved/binding | [6 empty] | 4 - approved/binding | 4 - approved/binding |  | 4 - approved/binding | 0 | 4 - approved/binding |  | 4 - approved/binding | 4 - approved/binding |  | 4 - approved/binding |  | 4 - approved/binding | 4 - approved/binding |  | 0 | 4 - approved/binding | 4 - approved/binding | 4 - approved/binding | 4 - approved/binding | 4 - approved/binding | 4 - approved/binding | 4 - approved/binding | 4 - approved/binding |  | 4 - approved/binding |  | 4 - approved/binding |  | 4 - approved/binding | 4 - approved/binding | 4 - approved/binding | 4 - approved/binding |  | 4 - approved/binding | 4 - approved/binding |  | 4 - approved/binding |  | 4 - approved/binding | 4 - approved/binding | 4 - approved/binding | 4 - approved/binding |  | 4 - approved/binding |  | 4 - approved/binding |  | 4 - approved/binding |  | 4 - approved/binding |  | 4 - approved/binding |  | 0 | 0 |  | 0 |  | 4 - approved/binding |  | 4 - approved/binding | 0 |  | 4 - approved/binding | 0 | 0 |  | 0 | 0 | 0 | 4 - approved/binding |  | 4 - approved/binding |  | 4 - approved/binding | 0 |  | 4 - approved/binding |  | 4 - approved/binding |  | 4 - approved/binding | 4 - approved/binding |  | 4 - approved/binding |  | 4 - approved/binding |  | 4 - approved/binding | 4 - approved/binding | 0 | 4 - approved/binding |  | 4 - approved/binding |  | 4 - approved/binding |  | 4 - approved/binding
LT | SUBMITTED DOCUMENT: | UNDERLYING REASONS FOR CURRENT IMPLEMENTATION STATUS | Include briefly the reasons that keep the status of implementation at lower levels and proposal not public i.e. 0, 1, 2a *if there are differences per parameters, please include them accordingly |  | 0 | [6 empty] | 0 | 0 |  | 0 | 0 | 0 |  | 0 | 0 |  | 0 |  | 0 | 0 |  | 0 | 0 | 0 | 0 | 0 | 0 | 0 | 0 | 0 |  | 0 |  | 0 |  | 0 | 0 | 0 | 0 |  | 0 | 0 |  | 0 |  | 0 | 0 | 0 | 0 |  | 0 |  | 0 |  | 0 |  | 0 |  | 0 |  | 0 | 0 |  | 0 |  | 0 |  | 0 | 0 |  | 0 | 0 | 0 |  | 0 | 0 | 0 | 0 |  | 0 |  | 0 | 0 |  | 0 |  | 0 |  | 0 | 0 |  | 0 |  | 0 |  | 0 | 0 | 0 | 0 |  | 0 |  | 0 |  | 0
LT |  | EXCEPTION
LT | FINAL DOCUMENT: | DOCUMENTS |  |  | SUBMITTED DOCUMENT: | [6 empty] | SUBMITTED DOCUMENT: |  |  | SUBMITTED DOCUMENT: |  |  |  | SUBMITTED DOCUMENT: |  |  | SUBMITTED DOCUMENT: |  | SUBMITTED DOCUMENT: |  |  | SUBMITTED DOCUMENT: | [9 empty] | SUBMITTED DOCUMENT: |  | SUBMITTED DOCUMENT: |  | SUBMITTED DOCUMENT: |  |  |  |  | SUBMITTED DOCUMENT: |  |  | SUBMITTED DOCUMENT: |  | SUBMITTED DOCUMENT: |  |  |  |  | SUBMITTED DOCUMENT: |  | SUBMITTED DOCUMENT: |  | SUBMITTED DOCUMENT: |  | SUBMITTED DOCUMENT: |  | SUBMITTED DOCUMENT: |  | SUBMITTED DOCUMENT: |  |  | SUBMITTED DOCUMENT: |  | SUBMITTED DOCUMENT: |  | SUBMITTED DOCUMENT: |  |  | SUBMITTED DOCUMENT: |  |  |  | SUBMITTED DOCUMENT: |  |  |  |  | SUBMITTED DOCUMENT: |  | SUBMITTED DOCUMENT: |  |  | SUBMITTED DOCUMENT: |  | SUBMITTED DOCUMENT: |  | SUBMITTED DOCUMENT: |  |  | SUBMITTED DOCUMENT: |  | SUBMITTED DOCUMENT: |  | SUBMITTED DOCUMENT: |  |  |  |  | SUBMITTED DOCUMENT: |  | SUBMITTED DOCUMENT: |  | SUBMITTED DOCUMENT:
LT | http://www.e-tar.lt/portal/en/legalAct/5e1f0cb0d07e11e8bea9885f77677ec1 |  |  |  | FINAL DOCUMENT: | [6 empty] | FINAL DOCUMENT: |  |  | FINAL DOCUMENT: |  |  |  | FINAL DOCUMENT: |  |  | FINAL DOCUMENT: |  | FINAL DOCUMENT: |  |  | FINAL DOCUMENT: | [9 empty] | FINAL DOCUMENT: |  | FINAL DOCUMENT: |  | FINAL DOCUMENT: |  |  |  |  | FINAL DOCUMENT: |  |  | FINAL DOCUMENT: |  | FINAL DOCUMENT: |  |  |  |  | FINAL DOCUMENT: |  | FINAL DOCUMENT: |  | FINAL DOCUMENT: |  | FINAL DOCUMENT: |  | FINAL DOCUMENT: |  | FINAL DOCUMENT: |  |  | FINAL DOCUMENT: |  | FINAL DOCUMENT: |  | FINAL DOCUMENT: |  |  | FINAL DOCUMENT: |  |  |  | FINAL DOCUMENT: |  |  |  |  | FINAL DOCUMENT: |  | FINAL DOCUMENT: |  |  | FINAL DOCUMENT: |  | FINAL DOCUMENT: |  | FINAL DOCUMENT: |  |  | FINAL DOCUMENT: |  | FINAL DOCUMENT: |  | FINAL DOCUMENT: |  |  |  |  | FINAL DOCUMENT: |  | FINAL DOCUMENT: |  | FINAL DOCUMENT:
LU | LU | PROPOSAL |  |  | 30 min | [6 empty] | 2 Hz/s (0,5 s window) 1,5 Hz/s (1 s window) 1,25 Hz/s (2 s window) | 100 ms |  | adjustable ranges for frequency threshold and droop; default values: 50,2 Hz and 5% | n/a | further active power reduction is admissible, if stable operation can be ensured |  | 10%Pmax/Hz between 49 Hz - 49,5 Hz; 2% Pmax/Hz<49 Hz | PGM owner to provide information to the network operator for approval |  | active power target value to be reached not slower than by 4%Pmax/s and not faster than by 40%Pmax/sec |  | adjustable ranges for frequency threshold between 49,8 and 49,5 Hz; droop settings range 2-12 %. default values: 49,8 Hz and 5% | - sync. PGM: Pref = Pmax - PPM: Pref = Pact at underfrequency |  | 0 | 0.02 | 10 mHz | 0 - 200 mHz | adjustable range 2 - 12% | 30 s | as short as possible, to be justified if > 2 s | 1 s | > 15 min |  | to be defined project-specific |  | to be defined project-specific |  | - sync. PGM: Uret: 0,3 Uclear: 0,7 Urec1: 0,7 Urec2: 0,85 tclear: 0,15 s trec1: 0,15 s trec2: 0,7 s trec3: 1,5 s - PPM: Uret: 0,15 Uclear: 0,15 Urec1: 0,15 Urec2: 0,85 tclear: 0,15 s trec1: 0,15 s trec2: 0,15 s trec3: 3 s | - sync. PGM: Uret: 0,3 Uclear: 0,6 Urec1: 0,6 Urec2: 0,75 tclear: 0,22 s trec1: 0,22 s trec2: 0,7 s trec3: 1,5 s - PPM: Uret: 0,15 Uclear: 0,15 Urec1: 0,15 Urec2: 0,75 tclear: 0,22 s trec1: 0,22 s trec2: 0,22 s trec3: 3 s | - sync. PGM: Uref:0 Uclear:0,25 Urec1:0,7 Urec2:0,85 tclear:0,15 s trec1:0,3 s trec2:0,5 s trec3: 1,5 s - PPM: Uref:0 Uclear:0 Urec1:0 Urec2:0,85 tclear:0,15 s trec1:0,15 s trec2:0,15 s trec3:3 s | - sync. PGM: Uref:0 Uclear:0,25 Urec1:0,6 Urec2:0,75 tclear:0,22 s trec1:0,45 s trec2:0,6 s trec3: 1,5 s - PPM: Uref:0 Uclear:0 Urec1:0 Urec2:0,75 tclear:0,15 s trec1:0,15 s trec2:0,15 s trec3:3 s |  | active power target value to be reached not slower than by 4%Pmax/s and not faster than by 40%Pmax/sec | to be defined project-specific |  | admissible disconnection at U > 1,1pu (400 kV) or U > 1,15pu (220 kV), or U < 0,85pu |  | 30 min | to be defined project-specific | n/a | n/a |  | 0 |  | reactive power capability shall apply at the grid connection point, hence the reactive power needs of the generator line/cable ar included in that capability |  | VDE-AR 4110 |  | all type D sync. PGM |  | 0 |  | - fault identification: phase-to-phase U < 90% or >110% - end of fault: 90% < U < 110% - fault current: Di = k*Du; 2 ≤ k ≤ 6 - fault current rise time: ≤ 30 ms fault current settlement time: ≤ 60 ms | fault current specification applies to positive and negative sequence current |  | to be defined project-specific |  | U/Q diagramm : - voltage range : 0,225 pu; - Q/Pmax range : 0,75; |  | U/Q diagramm : - voltage range : 0,225 pu; - Q/Pmax range : 0,75; | 0 |  | 0 | 0 | 0 |  | 0 | 0 | 0 | 0 |  | 0 |  | Type A: 47,5 Hz ≤ f ≤ 50,1 Hz 85% ≤ U ≤ 110% Type B/C: 47,5 Hz ≤ f ≤ 50,2 Hz 90% ≤ U ≤ 110% Type D: 47,5 Hz ≤ f ≤ 51 Hz 99 kV ≤ U ≤ 121 kV 187 kV ≤ U ≤ 242 kV 340 kV ≤ U ≤ 440 kV | 48,5 Hz ≤ f ≤ 50,1 Hz 210 kV ≤ U 370 kV ≤ U |  | 2h |  | as fast as possible and < 6s if U ≤ 20%; < 3s if U > 20% |  | 0 | as fast as possible and < 1s |  | to be defined project-specific |  | to be defined project-specific |  | 0 | to be defined project-specific | to be defined project-specific | to be defined project-specific |  | to be defined project-specific |  | to be defined project-specific |  | 0
LU | APPROVAL DATE: | MOTIVATION | motivation why the proposal was chosen since it deviates from Regulations (RfG, DCC, HVDC)
LU | 2018-11-14 | STATUS |  |  | 4 - approved/binding | [6 empty] | 4 - approved/binding | 4 - approved/binding |  | 4 - approved/binding | 0 - no consideration | 4 - approved/binding |  | 4 - approved/binding | 4 - approved/binding |  | 4 - approved/binding |  | 4 - approved/binding | 4 - approved/binding |  | 4 - approved/binding | 4 - approved/binding | 4 - approved/binding | 4 - approved/binding | 4 - approved/binding | 4 - approved/binding | 4 - approved/binding | 4 - approved/binding | 4 - approved/binding |  | 0 |  | 0 |  | 4 - approved/binding | 4 - approved/binding | 4 - approved/binding | 4 - approved/binding |  | 4 - approved/binding | 0 |  | 4 - approved/binding |  | 4 - approved/binding | 0 | 0 - no consideration | 0 - no consideration |  | 4 - approved/binding |  | 4 - approved/binding |  | 4 - approved/binding |  | 4 - approved/binding |  | 4 - approved/binding |  | 4 - approved/binding | 4 - approved/binding |  | 0 |  | 4 - approved/binding |  | 4 - approved/binding | 0 |  | 0 - no consideration | 0 - no consideration | 0 - no consideration |  | 0 - no consideration | 0 - no consideration | 0 - no consideration | 0 - no consideration |  | 0 - no consideration |  | 4 - approved/binding | 4 - approved/binding |  | 4 - approved/binding |  | 4 - approved/binding |  | 0 | 4 - approved/binding |  | 0 |  | 0 |  | 0 - no consideration | 0 | 0 | 0 |  | 0 |  | 0 |  | 0 - no consideration
LU | SUBMITTED DOCUMENT: | UNDERLYING REASONS FOR CURRENT IMPLEMENTATION STATUS | Include briefly the reasons that keep the status of implementation at lower levels and proposal not public i.e. 0, 1, 2a *if there are differences per parameters, please include them accordingly |  | 0 | [6 empty] | 0 | 0 |  | 0 | 0 | 0 |  | 0 | 0 |  | 0 |  | 0 | 0 |  | 0 | 0 | 0 | 0 | 0 | 0 | 0 | 0 | 0 |  | 0 |  | 0 |  | 0 | 0 | 0 | 0 |  | 0 | 0 |  | 0 |  | 0 | 0 | 0 | 0 |  | Please refer to proposal submitted to NRA and NRA approval document |  | 0 |  | 0 |  | 0 |  | Please refer to proposal submitted to NRA and NRA approval document |  | 0 | 0 |  | 0 |  | 0 |  | 0 | 0 |  | 0 | 0 | 0 |  | 0 | 0 | 0 | 0 |  | 0 |  | 0 | 0 |  | 0 |  | 0 |  | 0 | 0 |  | 0 |  | 0 |  | 0 | 0 | 0 | 0 |  | 0 |  | 0 |  | 0
LU |  | EXCEPTION
LU | FINAL DOCUMENT: | DOCUMENTS |  |  | SUBMITTED DOCUMENT: | [6 empty] | SUBMITTED DOCUMENT: |  |  | SUBMITTED DOCUMENT: |  |  |  | SUBMITTED DOCUMENT: |  |  | SUBMITTED DOCUMENT: |  | SUBMITTED DOCUMENT: |  |  | SUBMITTED DOCUMENT: | [9 empty] | SUBMITTED DOCUMENT: |  | SUBMITTED DOCUMENT: |  | SUBMITTED DOCUMENT: |  |  |  |  | SUBMITTED DOCUMENT: |  |  | SUBMITTED DOCUMENT: |  | SUBMITTED DOCUMENT: |  |  |  |  | SUBMITTED DOCUMENT: |  | SUBMITTED DOCUMENT: |  | SUBMITTED DOCUMENT: |  | SUBMITTED DOCUMENT: |  | SUBMITTED DOCUMENT: |  | SUBMITTED DOCUMENT: |  |  | SUBMITTED DOCUMENT: |  | SUBMITTED DOCUMENT: |  | SUBMITTED DOCUMENT: |  |  | SUBMITTED DOCUMENT: |  |  |  | SUBMITTED DOCUMENT: |  |  |  |  | SUBMITTED DOCUMENT: |  | SUBMITTED DOCUMENT: |  |  | SUBMITTED DOCUMENT: |  | SUBMITTED DOCUMENT: |  | SUBMITTED DOCUMENT: |  |  | SUBMITTED DOCUMENT: |  | SUBMITTED DOCUMENT: |  | SUBMITTED DOCUMENT: |  |  |  |  | SUBMITTED DOCUMENT: |  | SUBMITTED DOCUMENT: |  | SUBMITTED DOCUMENT:
LU | https://www.creos-net.lu/fileadmin/dokumente/Creos_Luxembourg/pdf_codes_reseaux/ILR_E18_43.pdf; https://www.creos-net.lu/fileadmin/dokumente/Creos_Luxembourg/pdf_codes_reseaux/RfG_Annexe_Exigences_generales_et_supplementaires.pdf |  |  |  | FINAL DOCUMENT: | [6 empty] | FINAL DOCUMENT: |  |  | FINAL DOCUMENT: |  |  |  | FINAL DOCUMENT: |  |  | FINAL DOCUMENT: |  | FINAL DOCUMENT: |  |  | FINAL DOCUMENT: | [9 empty] | FINAL DOCUMENT: |  | FINAL DOCUMENT: |  | FINAL DOCUMENT: |  |  |  |  | FINAL DOCUMENT: |  |  | FINAL DOCUMENT: |  | FINAL DOCUMENT: |  |  |  |  | FINAL DOCUMENT: |  | FINAL DOCUMENT: |  | FINAL DOCUMENT: |  | FINAL DOCUMENT: |  | FINAL DOCUMENT: |  | FINAL DOCUMENT: |  |  | FINAL DOCUMENT: |  | FINAL DOCUMENT: |  | FINAL DOCUMENT: |  |  | FINAL DOCUMENT: |  |  |  | FINAL DOCUMENT: |  |  |  |  | FINAL DOCUMENT: |  | FINAL DOCUMENT: |  |  | FINAL DOCUMENT: |  | FINAL DOCUMENT: |  | FINAL DOCUMENT: |  |  | FINAL DOCUMENT: |  | FINAL DOCUMENT: |  | FINAL DOCUMENT: |  |  |  |  | FINAL DOCUMENT: |  | FINAL DOCUMENT: |  | FINAL DOCUMENT:
LV | LV | PROPOSAL |  |  | 47.5 - 48.5 Hz not shorter than 30 min, 48.5 - 49.0 Hz not shorter than 30 min, 49.0 - 51.0 Hz unlimited, 51.0 - 51.5 Hz not shorter than 30 min | [6 empty] | 2.5 Hz/s | 2.5 Hz/s |  | 50.2 Hz, 5%, 2%-12% settpoint range | 0 | 0 |  | 10% at 49 Hz | design conditions and environmental conditions |  | Gas 8% Pnom/min, Combined cycle 8% Pnom/min, Coal 4% Pnom/min, PV and Wind 8% Pnom/min, Hydro 100% Pnom/min |  | 49.8 Hz 5% | Pref - maximum capacity of power generating module at the given moment in time. |  | 0 | 0.1 | 10 mHz | 0-500mHz | 2-12% | 30 sec | 2 sec | 2 sec | 30 min |  | 0 |  | min value 4% of Pnim/min, max value 100% Pnom/min |  | SG: Uret=0.05pu, tclear=0.25sec, Uclear=0.7pu, trec1=0.25sec, Urec1=0.7pu, trec2=0.7sec, Urec2=0.85pu, trec3=1.5sec PPM: Uret=0.05pu, tclear=trec1=trec2=0.25sec, Urec1=Uclear=0.15pu, Urec2=0.85pu, trec3=3 sec | same as symmetric fault profiles | SG: Uret=0pu, tclear=0.25sec, Uclear=0.25pu, trec1=0.45sec, Urec1=0.5pu, trec2=0.7sec, Urec2=0.85pu, trec3=1.5sec PPM: Uret=0pu, tclear=0.25sec, Uclear=0pu, Urec2=0.85pu, trec3=3 sec | identical to symmetrical fault profile |  | Gas 8% Pnom/min, Combined cycle 8% Pnom/min, Coal 4% Pnom/min, PV and Wind 8% Pnom/min, Hydro 100% Pnom/min | 5% or higher to be reached in technically attainable speed, but not less than defined above |  | 80% U nom for 1 minute and 120% Unom for 1 minute |  | 20 min | n/a | 0 | 110 kV 0.85-0.90pu 30 min, 110 kV 0.9 - 1.118 pu unlimited, 110 kV 1.110 - 1.15pu 20 min, 330 kV 0.88 - 0.90pu 20 min, 330 kV 0.9 - 1.097pu unlimited, 330 kV 1.097 - 1.15pu 20 min |  | 0 |  | 0 |  | 0 |  | 0 |  | 0 |  | 0 | 0 |  | 0 |  | U=110kV voltage range 1.118-0.9pu, Q/Pmax range -0.45 - 0.55 U=330 kV voltage range 1.097-0.9pu, Q/Pmax range -0.45 - 0.55 |  | P from 0 to 0.2 to 1, Q from -0.4 to 0.4 | 0 |  | 20 min | 0 | 0 |  | 0 | 0 | 0 | 110 kV 0.85-0.90pu 30 min, 110 kV 0.9 - 1.118 pu unlimited, 110 kV 1.110 - 1.15pu 20 min, 330 kV 0.88 - 0.90pu 20 min, 330 kV 0.9 - 1.097pu unlimited, 330 kV 1.097 - 1.15pu 20 min |  | 0 |  | voltage 0.9-1.1 Unom, frequency in the range of 49.0-50.2 Hz | 0 |  | 6 hours |  | post fault output recovery to at least 70% of pre fault values in 10 seconds |  | 0 | voltage in connection point no lower than 90% Unom 10 seconds for power recovery 70% capacity of pre fault values with 5% active power tolerance |  | Active power received/supplied in connection point, reactive power received/supplied in the connection point, Voltage in connection point, Current flowing through connection point, frequency in connection point, active power produced/consumed by each generating module, up or down regulation speed for PGM, average wind speed in 60 seconds at the rotor heigth for WG, Voltage on generator terminals, active power maximum margin, Active power set-point, minimum reactive power margin, maximum reactive power margin, reactive power setpoint, power factor setpoint, Voltage setpoint at connection point, minimum value of frequency control insensitivity zone, frequency control droop, Water flow through hydro unit, water flow through spill gates, upper and lower dam measurements |  | 0 |  | 0 | recorder able to trigger from external signals and from built in measurement and protection functions | 0 | 0 |  | 0 |  | 0 |  | 0
LV | APPROVAL DATE: | MOTIVATION | motivation why the proposal was chosen since it deviates from Regulations (RfG, DCC, HVDC)
LV |  | STATUS |  |  | 4 - approved/binding | [6 empty] | 4 - approved/binding | 4 - approved/binding |  | 4 - approved/binding | 0 | 0 |  | 4 - approved/binding | 4 - approved/binding |  | 3 - submited for approval |  | 4 - approved/binding | 4 - approved/binding |  | 0 | 4 - approved/binding | 4 - approved/binding | 4 - approved/binding | 4 - approved/binding | 4 - approved/binding | 4 - approved/binding | 4 - approved/binding | 4 - approved/binding |  | 0 |  | 4 - approved/binding |  | 4 - approved/binding | 4 - approved/binding | 4 - approved/binding | 4 - approved/binding |  | 4 - approved/binding | 4 - approved/binding |  | 4 - approved/binding |  | 4 - approved/binding | 0 | 0 | 4 - approved/binding |  | 0 |  | 0 |  | 0 |  | 0 |  | 0 |  | 0 | 0 |  | 0 |  | 4 - approved/binding |  | 4 - approved/binding | 0 |  | 4 - approved/binding | 0 | 0 |  | 0 | 0 | 0 | 4 - approved/binding |  | 0 |  | 4 - approved/binding | 0 |  | 4 - approved/binding |  | 4 - approved/binding |  | 0 | 4 - approved/binding |  | 4 - approved/binding |  | 0 |  | 0 | 4 - approved/binding | 0 | 0 |  | 0 |  | 0 |  | 0
LV | SUBMITTED DOCUMENT: | UNDERLYING REASONS FOR CURRENT IMPLEMENTATION STATUS | Include briefly the reasons that keep the status of implementation at lower levels and proposal not public i.e. 0, 1, 2a *if there are differences per parameters, please include them accordingly |  | 0 | [6 empty] | 0 | 0 |  | 0 | 0 | 0 |  | 0 | 0 |  | 0 |  | 0 | 0 |  | 0 | 0 | 0 | 0 | 0 | 0 | 0 | 0 | 0 |  | 0 |  | 0 |  | 0 | 0 | 0 | 0 |  | 0 | 0 |  | 0 |  | 0 | 0 | 0 | 0 |  | 0 |  | 0 |  | 0 |  | 0 |  | 0 |  | 0 | 0 |  | 0 |  | 0 |  | 0 | 0 |  | 0 | 0 | 0 |  | 0 | 0 | 0 | 0 |  | 0 |  | 0 | 0 |  | 0 |  | 0 |  | 0 | 0 |  | 0 |  | 0 |  | 0 | 0 | 0 | 0 |  | 0 |  | 0 |  | 0
LV |  | EXCEPTION
LV | FINAL DOCUMENT: | DOCUMENTS |  |  | SUBMITTED DOCUMENT: | [6 empty] | SUBMITTED DOCUMENT: |  |  | SUBMITTED DOCUMENT: |  |  |  | SUBMITTED DOCUMENT: |  |  | SUBMITTED DOCUMENT: |  | SUBMITTED DOCUMENT: |  |  | SUBMITTED DOCUMENT: | [9 empty] | SUBMITTED DOCUMENT: |  | SUBMITTED DOCUMENT: |  | SUBMITTED DOCUMENT: |  |  |  |  | SUBMITTED DOCUMENT: |  |  | SUBMITTED DOCUMENT: |  | SUBMITTED DOCUMENT: |  |  |  |  | SUBMITTED DOCUMENT: |  | SUBMITTED DOCUMENT: |  | SUBMITTED DOCUMENT: |  | SUBMITTED DOCUMENT: |  | SUBMITTED DOCUMENT: |  | SUBMITTED DOCUMENT: |  |  | SUBMITTED DOCUMENT: |  | SUBMITTED DOCUMENT: |  | SUBMITTED DOCUMENT: |  |  | SUBMITTED DOCUMENT: |  |  |  | SUBMITTED DOCUMENT: |  |  |  |  | SUBMITTED DOCUMENT: |  | SUBMITTED DOCUMENT: |  |  | SUBMITTED DOCUMENT: |  | SUBMITTED DOCUMENT: |  | SUBMITTED DOCUMENT: |  |  | SUBMITTED DOCUMENT: |  | SUBMITTED DOCUMENT: |  | SUBMITTED DOCUMENT: |  |  |  |  | SUBMITTED DOCUMENT: |  | SUBMITTED DOCUMENT: |  | SUBMITTED DOCUMENT:
LV |  |  |  |  | FINAL DOCUMENT: | [6 empty] | FINAL DOCUMENT: |  |  | FINAL DOCUMENT: |  |  |  | FINAL DOCUMENT: |  |  | FINAL DOCUMENT: |  | FINAL DOCUMENT: |  |  | FINAL DOCUMENT: | [9 empty] | FINAL DOCUMENT: |  | FINAL DOCUMENT: |  | FINAL DOCUMENT: |  |  |  |  | FINAL DOCUMENT: |  |  | FINAL DOCUMENT: |  | FINAL DOCUMENT: |  |  |  |  | FINAL DOCUMENT: |  | FINAL DOCUMENT: |  | FINAL DOCUMENT: |  | FINAL DOCUMENT: |  | FINAL DOCUMENT: |  | FINAL DOCUMENT: |  |  | FINAL DOCUMENT: |  | FINAL DOCUMENT: |  | FINAL DOCUMENT: |  |  | FINAL DOCUMENT: |  |  |  | FINAL DOCUMENT: |  |  |  |  | FINAL DOCUMENT: |  | FINAL DOCUMENT: |  |  | FINAL DOCUMENT: |  | FINAL DOCUMENT: |  | FINAL DOCUMENT: |  |  | FINAL DOCUMENT: |  | FINAL DOCUMENT: |  | FINAL DOCUMENT: |  |  |  |  | FINAL DOCUMENT: |  | FINAL DOCUMENT: |  | FINAL DOCUMENT:
ME | ME | PROPOSAL |  |  | 0 | [6 empty] | 0 | 0 |  | 0 | 0 | 0 |  | 0 | 0 |  | 0 |  | 0 | 0 |  | 0 | 0 | 0 | 0 | 0 | 0 | 0 | 0 | 0 |  | 0 |  | 0 |  | 0 | 0 | 0 | 0 |  | 0 | 0 |  | 0 |  | 0 | 0 | 0 | 0 |  | 0 |  | 0 |  | 0 |  | 0 |  | 0 |  | 0 | 0 |  | 0 |  | 0 |  | 0 | 0 |  | 0 | 0 | 0 |  | 0 | 0 | 0 | 0 |  | 0 |  | 0 | 0 |  | 0 |  | 0 |  | 0 | 0 |  | 0 |  | 0 |  | 0 | 0 | 0 | 0 |  | 0 |  | 0 |  | 0
ME | APPROVAL DATE: | MOTIVATION | motivation why the proposal was chosen since it deviates from Regulations (RfG, DCC, HVDC)
ME |  | STATUS | [9 empty] | 0 | 0 |  | 0 | 0 | 0 |  | 0 | 0 |  | 0 |  | 0 | 0 |  | 0 | 0 | 0 | 0 | 0 | 0 | 0 | 0 | 0 |  | 0 |  | 0 |  | 0 | 0 | 0 | 0 |  | 0 | 0 |  | 0 |  | 0 | 0 | 0 | 0 |  | 0 |  | 0 |  | 0 |  | 0 |  | 0 |  | 0 | 0 |  | 0 |  | 0 |  | 0 | 0 |  | 0 | 0 | 0 |  | 0 | 0 | 0 | 0 |  | 0 |  | 0 | 0 |  | 0 |  | 0 |  | 0 | 0 |  | 0 |  | 0 |  | 0 | 0 | 0 | 0 |  | 0 |  | 0 |  | 0
ME | SUBMITTED DOCUMENT: | UNDERLYING REASONS FOR CURRENT IMPLEMENTATION STATUS | Include briefly the reasons that keep the status of implementation at lower levels and proposal not public i.e. 0, 1, 2a *if there are differences per parameters, please include them accordingly |  | 0 | [6 empty] | 0 | 0 |  | 0 | 0 | 0 |  | 0 | 0 |  | 0 |  | 0 | 0 |  | 0 | 0 | 0 | 0 | 0 | 0 | 0 | 0 | 0 |  | 0 |  | 0 |  | 0 | 0 | 0 | 0 |  | 0 | 0 |  | 0 |  | 0 | 0 | 0 | 0 |  | 0 |  | 0 |  | 0 |  | 0 |  | 0 |  | 0 | 0 |  | 0 |  | 0 |  | 0 | 0 |  | 0 | 0 | 0 |  | 0 | 0 | 0 | 0 |  | 0 |  | 0 | 0 |  | 0 |  | 0 |  | 0 | 0 |  | 0 |  | 0 |  | 0 | 0 | 0 | 0 |  | 0 |  | 0 |  | 0
ME |  | EXCEPTION
ME | FINAL DOCUMENT: | DOCUMENTS |  |  | SUBMITTED DOCUMENT: | [6 empty] | SUBMITTED DOCUMENT: |  |  | SUBMITTED DOCUMENT: |  |  |  | SUBMITTED DOCUMENT: |  |  | SUBMITTED DOCUMENT: |  | SUBMITTED DOCUMENT: |  |  | SUBMITTED DOCUMENT: | [9 empty] | SUBMITTED DOCUMENT: |  | SUBMITTED DOCUMENT: |  | SUBMITTED DOCUMENT: |  |  |  |  | SUBMITTED DOCUMENT: |  |  | SUBMITTED DOCUMENT: |  | SUBMITTED DOCUMENT: |  |  |  |  | SUBMITTED DOCUMENT: |  | SUBMITTED DOCUMENT: |  | SUBMITTED DOCUMENT: |  | SUBMITTED DOCUMENT: |  | SUBMITTED DOCUMENT: |  | SUBMITTED DOCUMENT: |  |  | SUBMITTED DOCUMENT: |  | SUBMITTED DOCUMENT: |  | SUBMITTED DOCUMENT: |  |  | SUBMITTED DOCUMENT: |  |  |  | SUBMITTED DOCUMENT: |  |  |  |  | SUBMITTED DOCUMENT: |  | SUBMITTED DOCUMENT: |  |  | SUBMITTED DOCUMENT: |  | SUBMITTED DOCUMENT: |  | SUBMITTED DOCUMENT: |  |  | SUBMITTED DOCUMENT: |  | SUBMITTED DOCUMENT: |  | SUBMITTED DOCUMENT: |  |  |  |  | SUBMITTED DOCUMENT: |  | SUBMITTED DOCUMENT: |  | SUBMITTED DOCUMENT:
ME |  |  |  |  | FINAL DOCUMENT: | [6 empty] | FINAL DOCUMENT: |  |  | FINAL DOCUMENT: |  |  |  | FINAL DOCUMENT: |  |  | FINAL DOCUMENT: |  | FINAL DOCUMENT: |  |  | FINAL DOCUMENT: | [9 empty] | FINAL DOCUMENT: |  | FINAL DOCUMENT: |  | FINAL DOCUMENT: |  |  |  |  | FINAL DOCUMENT: |  |  | FINAL DOCUMENT: |  | FINAL DOCUMENT: |  |  |  |  | FINAL DOCUMENT: |  | FINAL DOCUMENT: |  | FINAL DOCUMENT: |  | FINAL DOCUMENT: |  | FINAL DOCUMENT: |  | FINAL DOCUMENT: |  |  | FINAL DOCUMENT: |  | FINAL DOCUMENT: |  | FINAL DOCUMENT: |  |  | FINAL DOCUMENT: |  |  |  | FINAL DOCUMENT: |  |  |  |  | FINAL DOCUMENT: |  | FINAL DOCUMENT: |  |  | FINAL DOCUMENT: |  | FINAL DOCUMENT: |  | FINAL DOCUMENT: |  |  | FINAL DOCUMENT: |  | FINAL DOCUMENT: |  | FINAL DOCUMENT: |  |  |  |  | FINAL DOCUMENT: |  | FINAL DOCUMENT: |  | FINAL DOCUMENT:
MK | MK | PROPOSAL |  |  | 0 | [6 empty] | 0 | 0 |  | 0 | 0 | 0 |  | 0 | 0 |  | 0 |  | 0 | 0 |  | 0 | 0 | 0 | 0 | 0 | 0 | 0 | 0 | 0 |  | 0 |  | 0 |  | 0 | 0 | 0 | 0 |  | 0 | 0 |  | 0 |  | 0 | 0 | 0 | 0 |  | 0 |  | 0 |  | 0 |  | 0 |  | 0 |  | 0 | 0 |  | 0 |  | 0 |  | 0 | 0 |  | 0 | 0 | 0 |  | 0 | 0 | 0 | 0 |  | 0 |  | 0 | 0 |  | 0 |  | 0 |  | 0 | 0 |  | 0 |  | 0 |  | 0 | 0 | 0 | 0 |  | 0 |  | 0 |  | 0
MK | APPROVAL DATE: | MOTIVATION | motivation why the proposal was chosen since it deviates from Regulations (RfG, DCC, HVDC)
MK |  | STATUS | [9 empty] | 0 | 0 |  | 0 | 0 | 0 |  | 0 | 0 |  | 0 |  | 0 | 0 |  | 0 | 0 | 0 | 0 | 0 | 0 | 0 | 0 | 0 |  | 0 |  | 0 |  | 0 | 0 | 0 | 0 |  | 0 | 0 |  | 0 |  | 0 | 0 | 0 | 0 |  | 0 |  | 0 |  | 0 |  | 0 |  | 0 |  | 0 | 0 |  | 0 |  | 0 |  | 0 | 0 |  | 0 | 0 | 0 |  | 0 | 0 | 0 | 0 |  | 0 |  | 0 | 0 |  | 0 |  | 0 |  | 0 | 0 |  | 0 |  | 0 |  | 0 | 0 | 0 | 0 |  | 0 |  | 0 |  | 0
MK | SUBMITTED DOCUMENT: | UNDERLYING REASONS FOR CURRENT IMPLEMENTATION STATUS | Include briefly the reasons that keep the status of implementation at lower levels and proposal not public i.e. 0, 1, 2a *if there are differences per parameters, please include them accordingly |  | 0 | [6 empty] | 0 | 0 |  | 0 | 0 | 0 |  | 0 | 0 |  | 0 |  | 0 | 0 |  | 0 | 0 | 0 | 0 | 0 | 0 | 0 | 0 | 0 |  | 0 |  | 0 |  | 0 | 0 | 0 | 0 |  | 0 | 0 |  | 0 |  | 0 | 0 | 0 | 0 |  | 0 |  | 0 |  | 0 |  | 0 |  | 0 |  | 0 | 0 |  | 0 |  | 0 |  | 0 | 0 |  | 0 | 0 | 0 |  | 0 | 0 | 0 | 0 |  | 0 |  | 0 | 0 |  | 0 |  | 0 |  | 0 | 0 |  | 0 |  | 0 |  | 0 | 0 | 0 | 0 |  | 0 |  | 0 |  | 0
MK |  | EXCEPTION
MK | FINAL DOCUMENT: | DOCUMENTS |  |  | SUBMITTED DOCUMENT: | [6 empty] | SUBMITTED DOCUMENT: |  |  | SUBMITTED DOCUMENT: |  |  |  | SUBMITTED DOCUMENT: |  |  | SUBMITTED DOCUMENT: |  | SUBMITTED DOCUMENT: |  |  | SUBMITTED DOCUMENT: | [9 empty] | SUBMITTED DOCUMENT: |  | SUBMITTED DOCUMENT: |  | SUBMITTED DOCUMENT: |  |  |  |  | SUBMITTED DOCUMENT: |  |  | SUBMITTED DOCUMENT: |  | SUBMITTED DOCUMENT: |  |  |  |  | SUBMITTED DOCUMENT: |  | SUBMITTED DOCUMENT: |  | SUBMITTED DOCUMENT: |  | SUBMITTED DOCUMENT: |  | SUBMITTED DOCUMENT: |  | SUBMITTED DOCUMENT: |  |  | SUBMITTED DOCUMENT: |  | SUBMITTED DOCUMENT: |  | SUBMITTED DOCUMENT: |  |  | SUBMITTED DOCUMENT: |  |  |  | SUBMITTED DOCUMENT: |  |  |  |  | SUBMITTED DOCUMENT: |  | SUBMITTED DOCUMENT: |  |  | SUBMITTED DOCUMENT: |  | SUBMITTED DOCUMENT: |  | SUBMITTED DOCUMENT: |  |  | SUBMITTED DOCUMENT: |  | SUBMITTED DOCUMENT: |  | SUBMITTED DOCUMENT: |  |  |  |  | SUBMITTED DOCUMENT: |  | SUBMITTED DOCUMENT: |  | SUBMITTED DOCUMENT:
MK |  |  |  |  | FINAL DOCUMENT: | [6 empty] | FINAL DOCUMENT: |  |  | FINAL DOCUMENT: |  |  |  | FINAL DOCUMENT: |  |  | FINAL DOCUMENT: |  | FINAL DOCUMENT: |  |  | FINAL DOCUMENT: | [9 empty] | FINAL DOCUMENT: |  | FINAL DOCUMENT: |  | FINAL DOCUMENT: |  |  |  |  | FINAL DOCUMENT: |  |  | FINAL DOCUMENT: |  | FINAL DOCUMENT: |  |  |  |  | FINAL DOCUMENT: |  | FINAL DOCUMENT: |  | FINAL DOCUMENT: |  | FINAL DOCUMENT: |  | FINAL DOCUMENT: |  | FINAL DOCUMENT: |  |  | FINAL DOCUMENT: |  | FINAL DOCUMENT: |  | FINAL DOCUMENT: |  |  | FINAL DOCUMENT: |  |  |  | FINAL DOCUMENT: |  |  |  |  | FINAL DOCUMENT: |  | FINAL DOCUMENT: |  |  | FINAL DOCUMENT: |  | FINAL DOCUMENT: |  | FINAL DOCUMENT: |  |  | FINAL DOCUMENT: |  | FINAL DOCUMENT: |  | FINAL DOCUMENT: |  |  |  |  | FINAL DOCUMENT: |  | FINAL DOCUMENT: |  | FINAL DOCUMENT:
NL | NL | PROPOSAL |  |  | 30 min | [6 empty] | 0,5 Hz/s | 0,5 Hz/s |  | 50,2-50,5 Hz 4 % and 12 % default values: 50,2 and 5% | not applicable | continue operation at minimum level |  | 10%/Hz starting at 49,5 Hz | design conditions (ISO) |  | to be defined site specific |  | 49,8-49,5 Hz 4 % and 12 % default values: 49,8 and 5% | synchronious: Pref = Pmax PPM: Pref = Pact at underfrequency |  | 0 | 1.5 - 10 % | 10 mHz | 0-500 mHz | 4 - 12% | 30 s | as short as possible | no value | 15 minutes |  | already in current code |  | min value:1% of max capacity max value: 20% of max capacity |  | Synchronous Generators Uret: 0.05pu tclear: 150ms Uclear: 0.7pu trec1: 150ms Urec1: 0.7pu trec2: 150ms Urec2: 0.85pu trec3: 1.5 s PPM Uret: 0.05pu tclear: 250ms Uclear: 0.05pu trec1: 250ms Urec1: 0.05pu trec2: 250ms Urec2: 0.85pu trec3: 3,0 s | Identical to symmetrical faults | Synchronous Generators Uret: 0.pu tclear: 250ms Uclear: 0.25pu trec1: 300ms Urec1: 0.7pu trec2: 300ms Urec2: 0.85pu trec3: 1.5 s PPM Uret: 0pu tclear: 250ms Uclear: 0pu trec1: 250ms Urec1: 0pu trec2: 250ms Urec2: 0.85pu trec3: 3,0 s | Identical to symmetrical faults |  | to be defined site specific | tolerance: 2% of maximum capacity |  | admissible disconnection at: U > 1,1pu (400 kV) or U > 1,15pu (<300 kV) or U < 0,85pu |  | 20 minutes | n/a | n/a | n/a |  | see 18.2.b(i) |  | n/a |  | U<300kV U/Q profile : - voltage range : 0,2pu - Q/Pmax range : 0,95 U>300kV U/Q profile : - voltage range : 0,15pu - Q/Pmax range : 0,95 |  | Plants connected to 220kV and above |  | see 21.3.b |  | - fault identification: phase-to-phase U < 90% or >110% - end of fault: 90% < U < 110% - fault current: Di = k*Du; 2 ≤ k ≤ 10 - fault current time to reach peak: ≤ 40 ms | Identical to symmetrical faults |  | n/a |  | U<300kV U/Q profile : - voltage range : 0,2pu - Q/Pmax range : 0,75 U>300kV U/Q profile : - voltage range : 0,15pu - Q/Pmax range : 0,75 |  | P from 100% to 0% Q/Pmax from - 0.4 to +0.35 | 0 |  | 60 minutes | n/a | n/a |  | 60 minutes | n/a | n/a | n/a |  | U<300kV U/Q profile : - voltage range : 0,14pu - Q/Pmax range : 0,75 |  | Voltage range: 90 % Uc ≤ Uc ≤ 110 % Uc; Frequency range: 47.50 Hz ≤ f ≤ 51.0 Hz; Minimum observation time: 60 s; Maximum active power gradient / ramp-up ≤20 % of Pn | Voltage range: 90 % Uc ≤ Uc ≤ 110 % Uc; Frequency range: 49.9 Hz ≤ f ≤ 50.1 Hz; Minimum observation time: 60 s; Maximum active power gradient / ramp-up ≤20 % of Pn |  | 1 hour |  | as fast as possible |  | 0 | when the post-fault active power recovery begins, based on a voltage criteria: 90% Un pre-fault voltage - a maximum allowed time for active power recovery: 0,5 - 10 s - a magnitude for active power recovery: 90% of pre-fault power - accuracy for active power recovery: 10% of pre-fault power |  | already in current code |  | to be defined site specific |  | n/a | to be defined site specific | to be defined site specific | to be defined site specific |  | n/a |  | to be defined site specific |  | n/a
NL | APPROVAL DATE: | MOTIVATION | motivation why the proposal was chosen since it deviates from Regulations (RfG, DCC, HVDC)
NL | Partly approved 21-12-18 | STATUS |  |  | 3 - submited for approval | [6 empty] | 3 - submited for approval | 3 - submited for approval |  | 3 - submited for approval | 3 - submited for approval | 3 - submited for approval |  | 3 - submited for approval | 3 - submited for approval |  | 3 - submited for approval |  | 3 - submited for approval | 3 - submited for approval |  | 0 - no consideration | 3 - submited for approval | 3 - submited for approval | 3 - submited for approval | 3 - submited for approval | 3 - submited for approval | 3 - submited for approval | 3 - submited for approval | 3 - submited for approval |  | 4 - approved/binding |  | 3 - submited for approval |  | 3 - submited for approval | 3 - submited for approval | 3 - submited for approval | 3 - submited for approval |  | 3 - submited for approval | 3 - submited for approval |  | 3 - submited for approval |  | 3 - submited for approval | 0 | 0 | 0 |  | 3 - submited for approval |  | 0 |  | 3 - submited for approval |  | 3 - submited for approval |  | 3 - submited for approval |  | 3 - submited for approval | 3 - submited for approval |  | 0 |  | 3 - submited for approval |  | 3 - submited for approval | 0 |  | 4 - approved/binding | 0 | 0 |  | 4 - approved/binding | 0 | 0 | 0 |  | 3 - submited for approval |  | 3 - submited for approval | 3 - submited for approval |  | 4 - approved/binding |  | 3 - submited for approval |  | 0 | 3 - submited for approval |  | 4 - approved/binding |  | 3 - submited for approval |  | 0 | 3 - submited for approval | 3 - submited for approval | 3 - submited for approval |  | 0 |  | 3 - submited for approval |  | 0
NL | SUBMITTED DOCUMENT: | UNDERLYING REASONS FOR CURRENT IMPLEMENTATION STATUS | Include briefly the reasons that keep the status of implementation at lower levels and proposal not public i.e. 0, 1, 2a *if there are differences per parameters, please include them accordingly |  | 0 | [6 empty] | 0 | 0 |  | 0 | 0 | 0 |  | 0 | 0 |  | 0 |  | 0 | 0 |  | 0 | 0 | 0 | 0 | 0 | 0 | 0 | 0 | 0 |  | 0 |  | 0 |  | 0 | 0 | 0 | 0 |  | 0 | 0 |  | 0 |  | 0 | 0 | 0 | 0 |  | 0 |  | 0 |  | 0 |  | 0 |  | 0 |  | 0 | 0 |  | 0 |  | 0 |  | 0 | 0 |  | 0 | 0 | 0 |  | 0 | 0 | 0 | 0 |  | 0 |  | 0 | 0 |  | 0 |  | 0 |  | 0 | 0 |  | 0 |  | 0 |  | 0 | 0 | 0 | 0 |  | 0 |  | 0 |  | 0
NL |  | EXCEPTION
NL | FINAL DOCUMENT: | DOCUMENTS |  |  | SUBMITTED DOCUMENT: | [6 empty] | SUBMITTED DOCUMENT: |  |  | SUBMITTED DOCUMENT: |  |  |  | SUBMITTED DOCUMENT: |  |  | SUBMITTED DOCUMENT: |  | SUBMITTED DOCUMENT: |  |  | SUBMITTED DOCUMENT: | [9 empty] | SUBMITTED DOCUMENT: |  | SUBMITTED DOCUMENT: |  | SUBMITTED DOCUMENT: |  |  |  |  | SUBMITTED DOCUMENT: |  |  | SUBMITTED DOCUMENT: |  | SUBMITTED DOCUMENT: |  |  |  |  | SUBMITTED DOCUMENT: |  | SUBMITTED DOCUMENT: |  | SUBMITTED DOCUMENT: |  | SUBMITTED DOCUMENT: |  | SUBMITTED DOCUMENT: |  | SUBMITTED DOCUMENT: |  |  | SUBMITTED DOCUMENT: |  | SUBMITTED DOCUMENT: |  | SUBMITTED DOCUMENT: |  |  | SUBMITTED DOCUMENT: |  |  |  | SUBMITTED DOCUMENT: |  |  |  |  | SUBMITTED DOCUMENT: |  | SUBMITTED DOCUMENT: |  |  | SUBMITTED DOCUMENT: |  | SUBMITTED DOCUMENT: |  | SUBMITTED DOCUMENT: |  |  | SUBMITTED DOCUMENT: |  | SUBMITTED DOCUMENT: |  | SUBMITTED DOCUMENT: |  |  |  |  | SUBMITTED DOCUMENT: |  | SUBMITTED DOCUMENT: |  | SUBMITTED DOCUMENT:
NL | https://zoek.officielebekendmakingen.nl/stcrt-2018-72073.html |  |  |  | FINAL DOCUMENT: | [6 empty] | FINAL DOCUMENT: |  |  | FINAL DOCUMENT: |  |  |  | FINAL DOCUMENT: |  |  | FINAL DOCUMENT: |  | FINAL DOCUMENT: |  |  | FINAL DOCUMENT: | [9 empty] | FINAL DOCUMENT: |  | FINAL DOCUMENT: |  | FINAL DOCUMENT: |  |  |  |  | FINAL DOCUMENT: |  |  | FINAL DOCUMENT: |  | FINAL DOCUMENT: |  |  |  |  | FINAL DOCUMENT: |  | FINAL DOCUMENT: |  | FINAL DOCUMENT: |  | FINAL DOCUMENT: |  | FINAL DOCUMENT: |  | FINAL DOCUMENT: |  |  | FINAL DOCUMENT: |  | FINAL DOCUMENT: |  | FINAL DOCUMENT: |  |  | FINAL DOCUMENT: |  |  |  | FINAL DOCUMENT: |  |  |  |  | FINAL DOCUMENT: |  | FINAL DOCUMENT: |  |  | FINAL DOCUMENT: |  | FINAL DOCUMENT: |  | FINAL DOCUMENT: |  |  | FINAL DOCUMENT: |  | FINAL DOCUMENT: |  | FINAL DOCUMENT: |  |  |  |  | FINAL DOCUMENT: |  | FINAL DOCUMENT: |  | FINAL DOCUMENT:
NO | NO | PROPOSAL |  |  | 30 min | [6 empty] | 1,5 Hz/s | 0 |  | For type A (and B): Threshold: 50,5 Hz Droop: 4% For type C and D: Threshold ajustable between: 50,2 - 50,5 Hz Droop: ajustable between 2% and 12 % (Entire range should be available, actual setting decided by other regulation) | 0 | Disconnection |  | 49,5 Hz/10% | Case specific |  | Hydro: 40%/min Gas: 10-20%/min Power park modules; 200%/min Others; 4%/min |  | Threshold ajustable between: 49,5-49,8 Hz Hz Droop: ajustable between 2% and 12 % (Entire range should be available, actual setting decided by other regulation) | Pref = Pmax |  | 0 | min 5% | 10 mHz | 0-500 mHz (Entire range should be available, actual setting decided by other regulation) | 2-12% (Entire range should be available, actual setting decided by other regulation) | Type C; Hydropower; 500 sek (12% droop) PPM; 10 sek (12% droop) (this in order not to affect market solutions (FCR-N and FCR-D) | 2 sec (not unreasonably delayed) | 2 sec (not unreasonably delayed) | 15 minutes |  | Additional real time signals - Current (available) maximum active power output Signals shall be according to IEC 60870-6. |  | belong under frequency regulation, and are project specific. |  | Synchronous Generators Uret: 0.3 pu tclear: 150 ms Uclear: 0.7 pu trec1: 150 ms Urec1: 0.7 pu trec2: 150 ms Urec2: 0.9 pu trec3: 1 s PPM Uret: 0.15 pu tclear: 150 ms Uclear: 0.15 pu Urec2: 0.9 pu trec3: 1,5 s (Urec2 for PPMs which is exhaustive at 0,85 pu, which I interpret as the continuous operation post-fault. On the other hand, the voltage ranges states that 0,9 pu is the lower limit for continuous operation, which then contradicts the FRT-requirement.) | Statnett assumes that three-phase short circuit will be dimensioning for the production unit and there are therefore no further determination for Fault-Ride-Through requirements for single- and two-phase faults. During an unbalanced fault at least one of the phases is unaffected, allowing some power to be transmitted to the system. This allows faults to be listed in order of decreasing severity as (i) a three-phase fault (3ph), (ii) a phase-to-phase-to-ground fault (2ph–g), (iii) a phase-to-phase fault (2ph) and (iv) a single-phase fault (1ph). | Synchronous Generators Uret: 0 pu tclear: 150 ms Uclear: 0.25 pu trec1: 450 ms Urec1: 0.5 pu trec2: 450 ms Urec2: 0.9 pu trec3: 1 s PPM Uret: 0 pu tclear: 150 ms Uclear: 0 pu Urec2: 0.9 pu trec3: 1,5 s (Urec2 for PPMs which is exhaustive at 0,85 pu, which I interpret as the continuous operation post-fault. On the other hand, the voltage ranges states that 0,9 pu is the lower limit for continuous operation, which then contradicts the FRT-requirement.) | Statnett assumes that three-phase short circuit will be dimensioning for the production unit and there are therefore no further determination for Fault-Ride-Through requirements for single- and two-phase faults. During an unbalanced fault at least one of the phases is unaffected, allowing some power to be transmitted to the system. This allows faults to be listed in order of decreasing severity as (i) a three-phase fault (3ph), (ii) a phase-to-phase-to-ground fault (2ph–g), (iii) a phase-to-phase fault (2ph) and (iv) a single-phase fault (1ph). |  | Hydro: 40%/min Gas: 10-20%/min Power park modules; 200%/min Others; 4%/min | Whichever lower; +/- 2% of setpoint +/- 0,5% of nominal power |  | Voltagerange; Disconnection if 1,1pu or 1,05pu for 60 min U < 0,9 pu FRT applies in addition to the above |  | n/a | n/a | n/a | n/a |  | Case specific, but subject to national guidelines. 17.2.a is considered exhaustive |  | Case specific, but subject to national guidelines. 18.2.a is considered exhaustive |  | Case specific, but subject to national guidelines. 18.2.b is considered exhaustive |  | Type D - 30 MW |  | Case specific, but subject to national guidelines. 20.2.a is considered exhaustive |  | Voltage threshold; ΔU1= 0,1−0,3 p.u. ΔU2= 0,125−0,5 p.u. Characteristics; adjustable prioritizing between active and reactiv by K factor or by specifying voltagelevel with full contribution Responsetime: t1 = <60 ms 90% contribution. Stationary contribution: t2 = 100-150 ms | 20.2.b will be dimensioning also for asymmetrical faults. |  | Case specific, but subject to national guidelines. 21.3.a is considered exhaustive |  | Case specific, but subject to national guidelines. 21.3.b is considered exhaustive |  | Case specific, but subject to national guidelines. 21.3.c is considered exhaustive | 0 |  | n/a | Subject to same agreements as in 19.2 | Subject to same agreements as in 19.2 |  | n/a | 60 min | n/a | n/a |  | Case specific, but subject to national guidelines. 25.5 is considered exhaustive |  | Case specific, but subject to national guidelines. 14.4.a is considered exhaustive | Case specific, but subject to national guidelines. 14.4.a is considered exhaustive |  | 2 hours |  | Active power recovery is considered to be a inherent capability and maintained through FRT-requirements. |  | Same as for 17.3, and case specific | Voltage threshold; 0,90 pu recovery time; 1 second magnitude; 90% |  | Case specific, but subject to national guidelines. 14.5.d is considered exhaustive |  | Case specific and agreement specific, but subject to national guidelines. |  | Case specific and agreement specific, but subject to national guidelines. | Case specific, but subject to national guidelines. 15.6.b.(ii) is considered exhaustive | Case specific, but subject to national guidelines. 15.6.b.(iii) is considered exhaustive | Case specific, but subject to national guidelines. 15.6.b.(iv) is considered exhaustive |  | Case specific, but subject to national guidelines. 15.6.c.(iii) is considered exhaustive |  | Case specific, but subject to national guidelines. 16.4 is considered exhaustive |  | Case specific, but subject to national guidelines. 21.2 is considered exhaustive
NO | APPROVAL DATE: | MOTIVATION | motivation why the proposal was chosen since it deviates from Regulations (RfG, DCC, HVDC)
NO | pending | STATUS |  |  | 3 - submited for approval | [6 empty] | 3 - submited for approval | 3 - submited for approval |  | 3 - submited for approval | 3 - submited for approval | 3 - submited for approval |  | 3 - submited for approval | 3 - submited for approval |  | 3 - submited for approval |  | 3 - submited for approval | 3 - submited for approval |  | 3 - submited for approval | 3 - submited for approval | 3 - submited for approval | 3 - submited for approval | 3 - submited for approval | 3 - submited for approval | 3 - submited for approval | 3 - submited for approval | 3 - submited for approval |  | 3 - submited for approval |  | 3 - submited for approval |  | 3 - submited for approval | 3 - submited for approval | 3 - submited for approval | 3 - submited for approval |  | 3 - submited for approval | 3 - submited for approval |  | 3 - submited for approval |  | 3 - submited for approval | 3 - submited for approval | 3 - submited for approval | 3 - submited for approval |  | 3 - submited for approval |  | 3 - submited for approval |  | 3 - submited for approval |  | 3 - submited for approval |  | 3 - submited for approval |  | 3 - submited for approval | 3 - submited for approval |  | 3 - submited for approval |  | 3 - submited for approval |  | 3 - submited for approval | 0 |  | 3 - submited for approval | 3 - submited for approval | 3 - submited for approval |  | 3 - submited for approval | 3 - submited for approval | 3 - submited for approval | 3 - submited for approval |  | 3 - submited for approval |  | 3 - submited for approval | 3 - submited for approval |  | 3 - submited for approval |  | 3 - submited for approval |  | 3 - submited for approval | 3 - submited for approval |  | 3 - submited for approval |  | 3 - submited for approval |  | 3 - submited for approval | 3 - submited for approval | 3 - submited for approval | 3 - submited for approval |  | 3 - submited for approval |  | 3 - submited for approval |  | 3 - submited for approval
NO | SUBMITTED DOCUMENT: | UNDERLYING REASONS FOR CURRENT IMPLEMENTATION STATUS | Include briefly the reasons that keep the status of implementation at lower levels and proposal not public i.e. 0, 1, 2a *if there are differences per parameters, please include them accordingly |  | 0 | [6 empty] | 0 | 0 |  | 0 | 0 | 0 |  | 0 | 0 |  | 0 |  | 0 | 0 |  | 0 | 0 | 0 | 0 | 0 | 0 | 0 | 0 | 0 |  | 0 |  | 0 |  | 0 | 0 | 0 | 0 |  | 0 | 0 |  | 0 |  | 0 | 0 | 0 | 0 |  | 0 |  | 0 |  | 0 |  | 0 |  | 0 |  | 0 | 0 |  | 0 |  | 0 |  | 0 | 0 |  | 0 | 0 | 0 |  | 0 | 0 | 0 | 0 |  | 0 |  | 0 | 0 |  | 0 |  | 0 |  | 0 | 0 |  | 0 |  | 0 |  | 0 | 0 | 0 | 0 |  | 0 |  | 0 |  | 0
NO |  | EXCEPTION
NO | FINAL DOCUMENT: | DOCUMENTS |  |  | SUBMITTED DOCUMENT: | [6 empty] | SUBMITTED DOCUMENT: |  |  | SUBMITTED DOCUMENT: |  |  |  | SUBMITTED DOCUMENT: |  |  | SUBMITTED DOCUMENT: |  | SUBMITTED DOCUMENT: |  |  | SUBMITTED DOCUMENT: | [9 empty] | SUBMITTED DOCUMENT: |  | SUBMITTED DOCUMENT: |  | SUBMITTED DOCUMENT: |  |  |  |  | SUBMITTED DOCUMENT: |  |  | SUBMITTED DOCUMENT: |  | SUBMITTED DOCUMENT: |  |  |  |  | SUBMITTED DOCUMENT: |  | SUBMITTED DOCUMENT: |  | SUBMITTED DOCUMENT: |  | SUBMITTED DOCUMENT: |  | SUBMITTED DOCUMENT: |  | SUBMITTED DOCUMENT: |  |  | SUBMITTED DOCUMENT: |  | SUBMITTED DOCUMENT: |  | SUBMITTED DOCUMENT: |  |  | SUBMITTED DOCUMENT: |  |  |  | SUBMITTED DOCUMENT: |  |  |  |  | SUBMITTED DOCUMENT: |  | SUBMITTED DOCUMENT: |  |  | SUBMITTED DOCUMENT: |  | SUBMITTED DOCUMENT: |  | SUBMITTED DOCUMENT: |  |  | SUBMITTED DOCUMENT: |  | SUBMITTED DOCUMENT: |  | SUBMITTED DOCUMENT: |  |  |  |  | SUBMITTED DOCUMENT: |  | SUBMITTED DOCUMENT: |  | SUBMITTED DOCUMENT:
NO | https://www.nve.no/reguleringsmyndigheten-for-energi-rme-marked-og-monopol/europeisk-regelverksutvikling/nettkoder/tilknytningskodene-rfg-dcc-hvdc/ |  |  |  | FINAL DOCUMENT: | [6 empty] | FINAL DOCUMENT: |  |  | FINAL DOCUMENT: |  |  |  | FINAL DOCUMENT: |  |  | FINAL DOCUMENT: |  | FINAL DOCUMENT: |  |  | FINAL DOCUMENT: | [9 empty] | FINAL DOCUMENT: |  | FINAL DOCUMENT: |  | FINAL DOCUMENT: |  |  |  |  | FINAL DOCUMENT: |  |  | FINAL DOCUMENT: |  | FINAL DOCUMENT: |  |  |  |  | FINAL DOCUMENT: |  | FINAL DOCUMENT: |  | FINAL DOCUMENT: |  | FINAL DOCUMENT: |  | FINAL DOCUMENT: |  | FINAL DOCUMENT: |  |  | FINAL DOCUMENT: |  | FINAL DOCUMENT: |  | FINAL DOCUMENT: |  |  | FINAL DOCUMENT: |  |  |  | FINAL DOCUMENT: |  |  |  |  | FINAL DOCUMENT: |  | FINAL DOCUMENT: |  |  | FINAL DOCUMENT: |  | FINAL DOCUMENT: |  | FINAL DOCUMENT: |  |  | FINAL DOCUMENT: |  | FINAL DOCUMENT: |  | FINAL DOCUMENT: |  |  |  |  | FINAL DOCUMENT: |  | FINAL DOCUMENT: |  | FINAL DOCUMENT:
PL | PL | PROPOSAL |  |  | 47,5 Hz÷48,5 Hz -> 30 min 48,5 Hz÷49,0 Hz -> 30 min | [6 empty] | 2,0 Hz/s | Site-specific |  | frequency threshold 50,2 Hz÷50,5 Hz, default = 50,2 Hz droop 2%÷12%, default = 5% | n/a | n/a |  | Sync. PGM: 10%Pmax/Hz starting at 49,0 Hz CCGT & GT: 4%Pmax/Hz starting at 49,5 Hz PPM: 2%Pmax/Hz starting at 49Hz | Requirement of permissible active power reduction is specified for nominal ambient conditions, such as: • pressure, • temperature, • relative humidity. If ambient parameters have significant influence on a capability to generate maximum power, owner of the power plant shall provide to a relevant SO appropriate characteristics, identifying those limitations. |  | SyPGM: 15 min with 1% tolerance PPM: 15 min with 2% tolerance |  | frequency threshold: 49,5 Hz÷49,8 Hz, default: 50,2 Hz; droop settings: 2%÷12%, default: 5%; | SyPGM: Pref = Pmax; PPM: Pref = Pmax; |  | 0 | 0.05 | 10 mHz | 0–500 mHz | 2 - 12% | 30 s | 2 s | 0,5 s | ≥ 30 min |  | Additional signals (minimum): -local frequency or rotation speed, - operation mode of PGM. |  | the minimum and maximum limits on rates of change of active power output (ramping limits) in both an up and down direction are the same: PGM thermal coal 4 ÷ 6% PGM thermal lignite 3 ÷ 4% PGM thermal CCGT (closed circuit) 5 ÷ 8% PGM thermal OCGT (open circuit) 12 ÷ 20% PGM engine based 80 ÷ 100% water 40 ÷ 50% PPM (wind) 90 ÷ 100% PPM (PV) 90 ÷ 100% |  | syPGMs: Uret: 0,05 tclear: 0,15 Uclear: 0,7 trec1: 0,15 Urec1: 0,7 trec2: 0,7 Urec2: 0,85 trec3: 1,5 PPMs: Uret: 0,05 tclear: 0,15 Uclear: 0,05 trec1: 0,15 Urec1: 0,05 trec2: 0,15 Urec2: 0,85 trec3: 2,50 | syPGMs: Uret: 0,05 tclear: 0,15 Uclear: 0,7 trec1: 0,15 Urec1: 0,7 trec2: 0,7 Urec2: 0,85 trec3: 1,5 PPMs: Uret: 0,05 tclear: 0,15 Uclear: 0,05 trec1: 0,15 Urec1: 0,05 trec2: 0,15 Urec2: 0,85 trec3: 2,50 | syPGMs: Uret: 0 tclear: 0,15 Uclear: 0,25 trec1: 0,45 Urec1: 0,5 trec2: 0,7 Urec2: 0,85 trec3: 1,5 PPMs: Uret: 0 tclear: 0,15 Uclear: 0 trec1: 0,15 Urec1: 0 trec2: 0,15 Urec2: 0,85 trec3: 2,5 | syPGMs: Uret: 0 tclear: 0,15 Uclear: 0,25 trec1: 0,45 Urec1: 0,5 trec2: 0,7 Urec2: 0,85 trec3: 1,5 PPMs: Uret: 0 tclear: 0,15 Uclear: 0 trec1: 0,15 Urec1: 0 trec2: 0,15 Urec2: 0,85 trec3: 2,5 |  | 15 min | 1% tolerance for syPGM 2% tolerance for PPM |  | If RSO in accordance with TSO agrees on using voltage protection than the voltage thresholds shall be correlated with limit values allowed by RSO in MV grid: - setting of overvoltage shall be lower than the voltage at which PGM shall remain connected, -setting of undervoltage shall be higher than the voltage at which PGM shall remain connected, Voltage protection at connection point shall not be active unless it is used for defence/restoration of system. It shall not be used as a protection of PGM from damages. |  | For PGM connected between 110 kV and 300 kV 1,118 pu – 1,15 pu - 60 min For PGM connected between 300 kV and 400 kV 1,05 pu – 1,10 pu - 60 min | In case of simultaneous drop in voltage and frequency or simultaneous overvoltage and rise in frequency, demanded operation time shall be the shorter time resulting separately from frequency and voltage requirements. | n/a | n/a |  | Unless RSO states otherwise, synchronus PGM, at max activer power generation shall have a capability of providing reactive power with power factor cos fi = 0,85(producing reactive power) or cos fi = 0,95 (consuming reactive power). Below max active power generation synchronous PGM shall have a capability of generating reactive according to P-Q capability diagram. |  | Site-specific |  | In attachment "Art. 18.2.b.(i)_PSE.png" |  | 20 MW |  | If RSO wil not state otherwise, type B PPM shal have capability of providing at connection point with maximum power, reactive power consequent from cos ϕ=0,95 in both directions. When PPMs power is in ragne of below maximum power to 0,1 max power, all avalibale reactive power shall be provided (taking into concideration technical capabilities but no less then consequent from cos ϕ=0,95). Below 0,1 of max power all availabe reactive power shall be provided (taking into consideration technical capabilites). |  | In attachment "Art. 20.2.b.(i)_PSE.png" | Unless RSO states otherwise, PPM shall have the capability of generating FRT during unsymmetrical faults in phases with voltage drop. |  | Site specific |  | In attachment "Art. 21.3.b_PSE.png" |  | In attachment "Art. 21.3.c.(i)_PSE.png" | 0 |  | 60 min | n/a | n/a |  | For both voltage ranges time period is 60 min | n/a | n/a | n/a |  | n/a |  | frequency range: 49,00 Hz ≤ f ≤ 50,05 Hz voltage range: 0,85 p.u. - 1,15 p.u. for 110kV-300kV 0,85 p.u. - 1,10 p.u. for 300kV-400kV Time delay not less than 60s after incidencial disconnection For PGMs type C and D: reconnection possible only after SO permission and command | n/a |  | Operation time: ≥ 2 h Other parameters: site-specific |  | Time for active power recovery: without any unnecessary delay, Rest of the parameters: Site-specific; must be defined considering inherent feature of synchronous PGMs In case of using fast valving, active power restoration can follow a different profile than the one resulting from synchronous PGM natural properties, agreed on with TSO. |  | magnitude for active power recovery- 90% | when the voltage is higher than 90% Un, the post-fault active power recovery begins; max time 5 sec. Accuracy for active power recovery: 10% Magnitude for active power recovery: 90% |  | at least these data: -Circuit breaker position -values of P,Q, U, I -values of Pnetto and Qnetto ( for PGM which energy consumption is other than houseload) additional for PPM: -necessary data for forsee PPM power generation level Any other additional details will be site specific |  | Site specific |  | Accuracy (for nominal values in a steady state): voltage – 0,5%, current – 0,5%, active power – 1,0%, reactive power – 1,0%, frequency – 0,02%. | for voltage (one-term effective value updated every 10 ms in a measuring window): a) for 400 kV and above grid: URMS<0,9 pu or URMS>1,05 pu, b) for 220 kV and 110 kV grid: URMS<0,9 pu or URMS>1,118 pu, for frequency: f<49,8 Hz or f>50,2 Hz. | Monitoring oscillation with frequency range <0,1Hz; 5Hz> with thresholds activated monitoring oscillation : a) Amplitude of oscillation -Arms >2% Arms=Amplitude of oscillation/ generation’s Active Power b) damping factor x<5% x=(A1-A2)/A1, Where: A1, A2- Subsequent oscillation amplitudes | Unless otherwise agreed, protocols for recorded data shall be in line with the CGMES 2.4.15 or newer |  | Unless otherwise agreed, simulation models shall be in line with the CGMES 2.4.15 or newer |  | (i) voltage, wherein voltage difference shall be in a range from 0% to +5% of grid voltage; (ii) frequency, wherein frequency difference shall be no greater than 0,067 Hz; (iii) phase angle range, wherein phase angle shall be in a range from 0° to +10°, where „+”sign reflects generator phase leading the grid; (iv) phase order (checking phase order before synchronization); (v) voltage and frequency deviation – synchronization shall be possible in frequency ranges resulting from Article 13.1.a and voltage ranges:  defined in Article 16.2.a.(i) (for PGM connected to the 110 kV grid and higher),  specified by a relevant SO (for PGM connected to the grid with voltage lower than 110 kV). |  | The capability is not required and its parameters are not defined
PL | APPROVAL DATE: | MOTIVATION | motivation why the proposal was chosen since it deviates from Regulations (RfG, DCC, HVDC)
PL | 11.09.2018, after PL energy law changes reapproved: 2.01.2019 | STATUS |  |  | 4 - approved/binding | [6 empty] | 4 - approved/binding | 0 |  | 4 - approved/binding | 0 - no consideration | 0 - no consideration |  | 4 - approved/binding | 4 - approved/binding |  | 4 - approved/binding |  | 4 - approved/binding | 4 - approved/binding |  | 0 | 4 - approved/binding | 4 - approved/binding | 4 - approved/binding | 4 - approved/binding | 4 - approved/binding | 4 - approved/binding | 4 - approved/binding | 4 - approved/binding |  | 4 - approved/binding |  | 4 - approved/binding |  | 4 - approved/binding | 4 - approved/binding | 4 - approved/binding | 4 - approved/binding |  | 4 - approved/binding | 4 - approved/binding |  | 4 - approved/binding |  | 4 - approved/binding | 4 - approved/binding | 0 - no consideration | 0 - no consideration |  | 4 - approved/binding |  | 0 |  | 4 - approved/binding |  | 4 - approved/binding |  | 4 - approved/binding |  | 4 - approved/binding | 4 - approved/binding |  | 0 |  | 4 - approved/binding |  | 4 - approved/binding | 0 |  | 4 - approved/binding | 0 - no consideration | 0 - no consideration |  | 4 - approved/binding | 0 - no consideration | 0 - no consideration | 0 - no consideration |  | 0 - no consideration |  | 4 - approved/binding | 0 - no consideration |  | 4 - approved/binding |  | 4 - approved/binding |  | 4 - approved/binding | 4 - approved/binding |  | 4 - approved/binding |  | 0 |  | 4 - approved/binding | 4 - approved/binding | 4 - approved/binding | 4 - approved/binding |  | 4 - approved/binding |  | 4 - approved/binding |  | 4 - approved/binding
PL | SUBMITTED DOCUMENT: | UNDERLYING REASONS FOR CURRENT IMPLEMENTATION STATUS | Include briefly the reasons that keep the status of implementation at lower levels and proposal not public i.e. 0, 1, 2a *if there are differences per parameters, please include them accordingly |  | 0 | [6 empty] | 0 | 0 |  | 0 | 0 | 0 |  | 0 | 0 |  | 0 |  | 0 | 0 |  | 0 | 0 | 0 | 0 | 0 | 0 | 0 | 0 | 0 |  | 0 |  | 0 |  | 0 | 0 | 0 | 0 |  | 0 | 0 |  | 0 |  | 0 | 0 | 0 | 0 |  | 0 |  | 0 |  | 0 |  | 0 |  | 0 |  | 0 | 0 |  | 0 |  | 0 |  | 0 | 0 |  | 0 | 0 | 0 |  | 0 | 0 | 0 | 0 |  | 0 |  | 0 | 0 |  | 0 |  | 0 |  | 0 | 0 |  | 0 |  | 0 |  | 0 | 0 | 0 | 0 |  | 0 |  | 0 |  | 0
PL |  | EXCEPTION
PL | FINAL DOCUMENT: | DOCUMENTS |  |  | SUBMITTED DOCUMENT: | [6 empty] | SUBMITTED DOCUMENT: |  |  | SUBMITTED DOCUMENT: |  |  |  | SUBMITTED DOCUMENT: |  |  | SUBMITTED DOCUMENT: |  | SUBMITTED DOCUMENT: |  |  | SUBMITTED DOCUMENT: | [9 empty] | SUBMITTED DOCUMENT: |  | SUBMITTED DOCUMENT: |  | SUBMITTED DOCUMENT: |  |  |  |  | SUBMITTED DOCUMENT: |  |  | SUBMITTED DOCUMENT: |  | SUBMITTED DOCUMENT: |  |  |  |  | SUBMITTED DOCUMENT: |  | SUBMITTED DOCUMENT: |  | SUBMITTED DOCUMENT: |  | SUBMITTED DOCUMENT: |  | SUBMITTED DOCUMENT: |  | SUBMITTED DOCUMENT: |  |  | SUBMITTED DOCUMENT: |  | SUBMITTED DOCUMENT: |  | SUBMITTED DOCUMENT: |  |  | SUBMITTED DOCUMENT: |  |  |  | SUBMITTED DOCUMENT: |  |  |  |  | SUBMITTED DOCUMENT: |  | SUBMITTED DOCUMENT: |  |  | SUBMITTED DOCUMENT: |  | SUBMITTED DOCUMENT: |  | SUBMITTED DOCUMENT: |  |  | SUBMITTED DOCUMENT: |  | SUBMITTED DOCUMENT: |  | SUBMITTED DOCUMENT: |  |  |  |  | SUBMITTED DOCUMENT: |  | SUBMITTED DOCUMENT: |  | SUBMITTED DOCUMENT:
PL | https://www.pse.pl/biuro-prasowe/aktualnosci/-/asset_publisher/fwWgbbtxcZUt/content/informacja-nt-decyzji-prezesa-urzedu-regulacji-zatwierdzajacej-wymogi-ogolnego-stosowania-dla-przylaczania-jednostek-wytworczych?safeargs= |  |  |  | FINAL DOCUMENT: | [6 empty] | FINAL DOCUMENT: |  |  | FINAL DOCUMENT: |  |  |  | FINAL DOCUMENT: |  |  | FINAL DOCUMENT: |  | FINAL DOCUMENT: |  |  | FINAL DOCUMENT: | [9 empty] | FINAL DOCUMENT: |  | FINAL DOCUMENT: |  | FINAL DOCUMENT: |  |  |  |  | FINAL DOCUMENT: |  |  | FINAL DOCUMENT: |  | FINAL DOCUMENT: |  |  |  |  | FINAL DOCUMENT: |  | FINAL DOCUMENT: |  | FINAL DOCUMENT: |  | FINAL DOCUMENT: |  | FINAL DOCUMENT: |  | FINAL DOCUMENT: |  |  | FINAL DOCUMENT: |  | FINAL DOCUMENT: |  | FINAL DOCUMENT: |  |  | FINAL DOCUMENT: |  |  |  | FINAL DOCUMENT: |  |  |  |  | FINAL DOCUMENT: |  | FINAL DOCUMENT: |  |  | FINAL DOCUMENT: |  | FINAL DOCUMENT: |  | FINAL DOCUMENT: |  |  | FINAL DOCUMENT: |  | FINAL DOCUMENT: |  | FINAL DOCUMENT: |  |  |  |  | FINAL DOCUMENT: |  | FINAL DOCUMENT: |  | FINAL DOCUMENT:
PT | PT | PROPOSAL |  |  | Proposal under discution: 47,5-48,5 Hz: unlimited 48,5-49,0 Hz: unlimited 49,0-51,0 Hz unlimited 51,0-51,5 Hz: 30 minutes | [6 empty] | 2 Hz/s | 0 |  | Threshold: 50,5 Hz Droop: ajustable between 4% and 6 % | 0 | 0 |  | 0 | 0 |  | 0 |  | Threshold: 49,5 Hz Droop: 5 % | 0 |  | 0 | 0.05 | 10 mHz | 0 | adjustable range 4 - 6% | 30 s | 2 s | 0 | 15 minutes |  | 0 |  | 0 |  | Synchronous Generators Uret: 0,05 Uclear: 0,7 Urec1: 0,7 Urec2: 0,85 tclear: 0,15 s trec1: 0,15 s trec2: 0,7 s trec3: 1,5 s PPM: Uret: 0,05 Uclear: 0,05 Urec1: 0,05 Urec2: 0,85 tclear: 0,15 s trec1: 0,15 trec2: 0,15 s trec3: 1,6 s | the same profile as for symetrical faults | For type D > 110 kV Synchronous Generators Uret: 0 Uclear: 0,25 Urec1: 0,5 Urec2: 0,85 tclear: 0,15 s trec1: 0,45 s trec2: 0,7 s trec3: 1,5 s PPM: Uret: 0 Uclear: 0 Urec1: 0 Urec2: 0,85 tclear: 0,15 s trec1: 0,15 trec2: 0,15 s trec3: 1,6 s | the same profile as for symetrical faults |  | 0 | 0 |  | 0 |  | 0 | 0 | 0 | 0 |  | 0 |  | 0 |  | 0 |  | 0 |  | 0 |  | 0 | 0 |  | 0 |  | 0 |  | 0 | 0 |  | 0 | 0 | 0 |  | 0 | 0 | 0 | 0 |  | 0 |  | 0 | 0 |  | 0 |  | 0 |  | 0 | 0 |  | 0 |  | 0 |  | 0 | 0 | 0 | 0 |  | 0 |  | 0 |  | 0
PT | APPROVAL DATE: | MOTIVATION | motivation why the proposal was chosen since it deviates from Regulations (RfG, DCC, HVDC)
PT | 2018-04-24 | STATUS |  |  | 2b - preliminary: shared with stakeholders and publicly available | [6 empty] | 2b - preliminary: shared with stakeholders and publicly available | 0 |  | 2b - preliminary: shared with stakeholders and publicly available | 0 | 0 |  | 0 | 0 |  | 0 |  | 2b - preliminary: shared with stakeholders and publicly available | 0 |  | 0 | 2b - preliminary: shared with stakeholders and publicly available | 2b - preliminary: shared with stakeholders and publicly available | 2b - preliminary: shared with stakeholders and publicly available | 2b - preliminary: shared with stakeholders and publicly available | 2b - preliminary: shared with stakeholders and publicly available | 2b - preliminary: shared with stakeholders and publicly available | 0 | 2b - preliminary: shared with stakeholders and publicly available |  | 0 |  | 0 |  | 2b - preliminary: shared with stakeholders and publicly available | 2b - preliminary: shared with stakeholders and publicly available | 2b - preliminary: shared with stakeholders and publicly available | 2b - preliminary: shared with stakeholders and publicly available |  | 0 | 0 |  | 0 |  | 0 | 0 | 0 | 0 |  | 0 |  | 0 |  | 0 |  | 0 |  | 0 |  | 0 | 0 |  | 0 |  | 0 |  | 0 | 0 |  | 0 | 0 | 0 |  | 0 | 0 | 0 | 0 |  | 0 |  | 0 | 0 |  | 0 |  | 0 |  | 0 | 0 |  | 0 |  | 0 |  | 0 | 0 | 0 | 0 |  | 0 |  | 0 |  | 0
PT | SUBMITTED DOCUMENT: | UNDERLYING REASONS FOR CURRENT IMPLEMENTATION STATUS | Include briefly the reasons that keep the status of implementation at lower levels and proposal not public i.e. 0, 1, 2a *if there are differences per parameters, please include them accordingly |  | 0 | [6 empty] | 0 | 0 |  | 0 | 0 | 0 |  | 0 | 0 |  | 0 |  | 0 | 0 |  | 0 | 0 | 0 | 0 | 0 | 0 | 0 | 0 | 0 |  | 0 |  | 0 |  | 0 | 0 | 0 | 0 |  | 0 | 0 |  | 0 |  | 0 | 0 | 0 | 0 |  | 0 |  | 0 |  | 0 |  | 0 |  | 0 |  | 0 | 0 |  | 0 |  | 0 |  | 0 | 0 |  | 0 | 0 | 0 |  | 0 | 0 | 0 | 0 |  | 0 |  | 0 | 0 |  | 0 |  | 0 |  | 0 | 0 |  | 0 |  | 0 |  | 0 | 0 | 0 | 0 |  | 0 |  | 0 |  | 0
PT |  | EXCEPTION
PT | FINAL DOCUMENT: | DOCUMENTS |  |  | SUBMITTED DOCUMENT: | [6 empty] | SUBMITTED DOCUMENT: |  |  | SUBMITTED DOCUMENT: |  |  |  | SUBMITTED DOCUMENT: |  |  | SUBMITTED DOCUMENT: |  | SUBMITTED DOCUMENT: |  |  | SUBMITTED DOCUMENT: | [9 empty] | SUBMITTED DOCUMENT: |  | SUBMITTED DOCUMENT: |  | SUBMITTED DOCUMENT: |  |  |  |  | SUBMITTED DOCUMENT: |  |  | SUBMITTED DOCUMENT: |  | SUBMITTED DOCUMENT: |  |  |  |  | SUBMITTED DOCUMENT: |  | SUBMITTED DOCUMENT: |  | SUBMITTED DOCUMENT: |  | SUBMITTED DOCUMENT: |  | SUBMITTED DOCUMENT: |  | SUBMITTED DOCUMENT: |  |  | SUBMITTED DOCUMENT: |  | SUBMITTED DOCUMENT: |  | SUBMITTED DOCUMENT: |  |  | SUBMITTED DOCUMENT: |  |  |  | SUBMITTED DOCUMENT: |  |  |  |  | SUBMITTED DOCUMENT: |  | SUBMITTED DOCUMENT: |  |  | SUBMITTED DOCUMENT: |  | SUBMITTED DOCUMENT: |  | SUBMITTED DOCUMENT: |  |  | SUBMITTED DOCUMENT: |  | SUBMITTED DOCUMENT: |  | SUBMITTED DOCUMENT: |  |  |  |  | SUBMITTED DOCUMENT: |  | SUBMITTED DOCUMENT: |  | SUBMITTED DOCUMENT:
PT |  |  |  |  | FINAL DOCUMENT: | [6 empty] | FINAL DOCUMENT: |  |  | FINAL DOCUMENT: |  |  |  | FINAL DOCUMENT: |  |  | FINAL DOCUMENT: |  | FINAL DOCUMENT: |  |  | FINAL DOCUMENT: | [9 empty] | FINAL DOCUMENT: |  | FINAL DOCUMENT: |  | FINAL DOCUMENT: |  |  |  |  | FINAL DOCUMENT: |  |  | FINAL DOCUMENT: |  | FINAL DOCUMENT: |  |  |  |  | FINAL DOCUMENT: |  | FINAL DOCUMENT: |  | FINAL DOCUMENT: |  | FINAL DOCUMENT: |  | FINAL DOCUMENT: |  | FINAL DOCUMENT: |  |  | FINAL DOCUMENT: |  | FINAL DOCUMENT: |  | FINAL DOCUMENT: |  |  | FINAL DOCUMENT: |  |  |  | FINAL DOCUMENT: |  |  |  |  | FINAL DOCUMENT: |  | FINAL DOCUMENT: |  |  | FINAL DOCUMENT: |  | FINAL DOCUMENT: |  | FINAL DOCUMENT: |  |  | FINAL DOCUMENT: |  | FINAL DOCUMENT: |  | FINAL DOCUMENT: |  |  |  |  | FINAL DOCUMENT: |  | FINAL DOCUMENT: |  | FINAL DOCUMENT:
RO | RO | PROPOSAL |  |  | 47,5-48,5 Hz: minimum 30 min 48,5-49,0 Hz: minimum 30 min 49,0-51,0 Hz unlimited 51,0-51,5 Hz: 30 minutes | [6 empty] | ALL: 2 Hz/s (measuring window 500 ms), 1,5 Hz/s (measuring window 1000 ms) and 1,25 Hz/s (measuring window 2000 ms), depending on the type of technology and on the short-circuit power of the system at the connection point (value specified by RSO through ATR) | No RSO proposal |  | 50,2 Hz and droop settings shall be between (2-12)%,, default value - 5% | 0 | 1.continuous operation at min level or to reduce the active power produced in accordance with dispatcher disposition and according to its own technical capabilities. 2.The settling time for stabilizing the response of: (a) active power decrease in case of increasing frequency during LFSM-O/-U activation is ≤20 s for PPM and ≤30 s for PGMs; (b) active power increase in case of deceasing frequency during LFSM-O/-U activation is is ≤30 s for PPM and ≤6 min for PGMs. |  | For PGMs: (a) Below 49 Hz falling by a reduction rate of 2 % of the nominal capacity produced at 50 Hz per 1 Hz frequency drop. The maximum time required to stabilize the system frequency and where the active power reduction takes place, is 30 seconds (t2). (b) below 49,5 Hz falling by a reduction rate of 10 % of the maximum capacity produced at 50 Hz per 1 Hz frequency drop, if the frequency is lower than 49,5 Hz for more than 30 seconds. The minimum maintenance duration of the reduced active power is 30 minutes (t3), provided when the frequency does not drop below 47.5 Hz. In the particular case of PGMs - gas turbines the time is t3. For PGM, PPM and Offshore: (a) Below 49 Hz falling by a reduction rate of 2 % of the nominal capacity produced at 50 Hz per 1 Hz frequency drop. (b) below 49,5 Hz falling by a reduction rate of 10 % of the maximum capacity produced at 50 Hz per 1 Hz frequency drop, if the frequency is lower than 49,5 Hz for more than 30 seconds. | For PGMs: (1) Requirements of admissible active power reduction from the maximum capacity produced in the case of values of f below 49,5 Hz are defined: a) for nominal ambient conditions, to temperature of 20° C. b) depending on the technical capability of PGMs. (2) (a) The owner transmit to the RSO and TSO the diagram of active power depending of temperature for at least one set of the temperatures: -10° C, 0° C, 15° C, 25° C, 30° C, 40° C and all the technical dates regarding the technical capability. (b) In the particular case of PGMs - gas turbines, the owner transmit to the RSO and TSO the diagram of active power depending of temperature for at least one set of the temperatures: -10° C, -5° C, 5° C, 10° C, 0° C, 10° C, 15° C, 25° C, 30° C, 35° C, 40° C, 45° C și 50° C and all the technical dates regarding the technical capability. For PGM, PPM and Offshore: (1) Requirements of admissible active power reduction from the maximum capacity produced in the case of values of f below 49,5 Hz are defined: a) for nominal ambient conditions, to temperature of 20° C. The owner transmit to the RSO and TSO the diagram of active power depending of temperature for at least one set of the temperatures: -10° C, 0° C, 15° C, 25° C, 30° C, 40° C; b) depending on the technical capability of PGM, PPM, offshore. (2) The owner shall transmit to the RSO and TSO the diagram of active power depending of environmental factors (temperature, pressure, solar irradiation, wind speed, by case) and all the technical dates regarding the technical capability. |  | For PGMs: The time period within which the adjusted active power setpoint must be reached or the rate of change of active power to the modification ot the reference is 2-40% Pn / min depending on the technology, the dead time (the time of the prime mover resource) is 2 seconds and the tolerance to achieve reference is 5% Pn. For PGM and PPM cat. C: The time period is 10-30% Pmax / min, the dead time is 1 second and the tolerance is 5% Pmax. For PGM and PPM cat. D: The time period is 10-30% Pmax / min, the dead time is 1 second and the tolerance is 1% Pmax. For offshore: The time period is 10-30% Pmax / min, the dead time is 1 second and the tolerance is 1% Pmax. |  | Frequency Threshold is 49,8 Hz and the droop settings shall be between the limits (2-12)%, default value - 5% which corresponds to an active power mobilization of 8% Pmax | For PGMs: Pref = Pmax (maximum capacity) is Pnominal and For PGM, PPM, Offshore: Pref is Pmax (maximum capacity) |  | 0 | PGMs, PGM type D, PPM type C+ D, Offshore: (1,5-10)% , PGM type C: (2-10)% | 10 mHz and (0,02-0,06)% | 0 mHz * *value for dead band could be chosen different of 0 mHz so that the impact to be minimum on frequency | (2-12)% | PGMs, PPM type C+D, Offshore: t2 max 30 sec; PGM type C+D: t2 max 10 sec. | 2 sec | 0,5 sec | PGMs: 30 min, PGM, PPM category C and D and Offshore: (15-30) min depending on the availability of the primary source. |  | PGMs, PGM, PPM category C and D, Offshore: At least the following signals: — status signal of FSM (on/off), — scheduled active power output, — actual value of the active power output, — actual parameter settings for active power frequency response, — droop and deadband. Additional signals are: the frequency at the connection / delimitation point, as applicable, the status signals and the position of the circuit breaker and the position of the separators. |  | the minimum and maximum limits on rates of change of active power output (ramping limits) in both an up and down direction are the same: PGMs - (1-20)% Pmax/min taking into consideration characteristics of primary source (thermal lignit/thermal coal/etc. ) PGM, PPM - (10 - 30) %Pmax/min taking into consideration characteristics of primary source (wind/solar/etc) Offshore - (10 -30)% Pmax/min |  | Synchronous Generators: type B+C : Uret: 0,3 tclear: 0,25 Uclear: 0,7 trec1: 0,25 Urec1: 0,7 trec2: 0,7 Urec2: 0,85 trec3: 1,5 type D: Uret:0 tclear: 0,25 Uclear: 0,25 trec1:0,45 Urec1: 0,7 trec2 :0,7 Urec2: 0,85 trec3: 1,5 s PGM,PPM,Offshore type B+C Uret: 0,15 tclear: 0,25 Uclear: 0,15 trec1: 0,25 Urec1: 0,15 trec2: 0,25 Urec2: 0,85 trec3: 3 PGM,PPM,Offshore type D Uret: 0 tclear: 0,25 Uclear: 0 trec1: 0,25 Urec1: 0 trec2: 0,25 Urec2: 0,85 trec3: 3 | fault-ride-through capabilities in case of asymmetrical faults shall stay identical with the form and with the defined parameters for symmetrical faults | Synchronous Generators: type D: Uret: 0 tclear: 0,25 Uclear: 0,25 trec1: 0,45 Urec1: 0,7 trec2: 0,7 Urec2: 0,85 trec3: 1,5 PGM,PPM,Offshore type D: Uret: 0 tclear: 0,25 Uclear: 0 trec1: 0,25 Urec1: 0 trec2: 0,25 Urec2: 0,85 trec3: 3 | the same profile as for symetrical faults |  | The time period to reach the adjusted active power setpoint is corelate with the rate of change of active power of 2-10% Pn / min depending on the technology, the dead time (the time of the prime mover ) is 2 seconds, and the tolerance to achieve reference is 1% Pn for SPGM type C+D. PGM type C, PPM type C: (10-30)%Pmax/min, 1 s, 5%Pmax. PGM type D, PPM type D: (10-30)% Pmax/min, 1 s, 1%Pmax. Offshore : (10 - 30)% Pmax/min, 1 s, 1%Pmax. | Tolerance is 5% Pmax for PGM type C,PPM type C Tolerance is 1% Pmax for SPGM,PGM type D,PPM type D, offshore. |  | There is no general need for automatic disconnection except for specific connection projects. The terms and settings for actual automatic disconnection of power-generating modules shall be specified by the relevant system operator in coordination with the relevant TSO. Usually for SPGM type D and PGM type C is (0.85-1.1)Un |  | For SPGM, PGM type D, PPM type D, offshore between 110kV and 220 kV 0,85 pu – 0,90 pu---60 minutes 0,90 pu – 1,118 pu---unlimited 1,118 pu – 1,15 pu---20 minutes for 400 kV 0,85 pu – 0,90 pu---60 minutes 0,90 pu – 1,05 pu---unlimited 1,05pu – 1,10 pu---20 minutes | n/a | n/a | n/a |  | type B limits within SPGM consuming/ generating reactive power in the network, established by RSO with power factor cos fi = 0,9 inductiv/capacitiv in conection point/ delimitation point (depend on the case). Below max active power generation synchronous PGM shall have a capability of generating reactive according to P-Q capability diagram. Type C and D Q/Pmax = 0.95. |  | with regard to reactive power capability, the relevant system operator may specify supplementary reactive power to be provided if the connection point of a synchronous power-generating module is neither located at the highvoltage terminals of the step-up transformer to the voltage level of the connection point nor at the alternator terminals, if no step-up transformer exists. This supplementary reactive power shall compensate the reactive power demand of the high-voltage line or cable between the highvoltage terminals of the step-up transformer of the synchronous power-generating module or its alternator terminals, if no step-up transformer exists, and the connection point and shall be provided by the responsible owner of that line or cable |  | Maximum range of Q/Pmax---0,95 Maximum range of voltage levels in steady state defined in relative units pu---0,225 |  | Usually, this limit is 150 MW |  | Yes for PPM type B usually generates/consumes reactive power with a power factor 0.9 ind/cap ( in conection/delimitation point, depend on case) |  | Capability of providing fast fault current at the connection point in case of symmetrical (3-phase) faults for PPM type B,C,D and offshore: i) - ∆I = k * ∆U, k =2÷10 ii) RSO+TSO → ∆U when measured voltage is <0.85%Uref; →fault current rise time: ≤ 30 ms fault current settlement time: ≤ 60 ms → reactive current sincronization in maximum 50 ms with k =2÷10 | RSO in coordintaion with TSO. Usually is the same like symmetrical faults. |  | shall be capable of providing additional reactive power set by the RSO to be provided at the point of connection / delimitation, where appropriate, of the boiler consisting of generating modules if it is not at the high voltage transformer terminals voltage. The additional reactive power must compensate for the reactive power of the high voltage line or cable between the high voltage terminals of the booster power transformer of the boiler consisting of generating modules and the connection point. Supplemental reactive power should be provided by dedicated equipment provided by the plant manager using generating modules. This additional reactive power is determined by a reactive power compensation at the point of connection / delimitation, as appropriate, and shall provide, at the point of connection / delimitation, as appropriate, active reactive power exchange zero to the active power zero, a tolerance of maximum 0,5 MVAr if the voltage at the connection / delimitation point, as applicable, is ≥ 110 kV or if the point of connection / delimitation, as the case may be, is located at the bars of the power stations, ie not more than 0,1 MVAr for power plants with generating modules connected in lines or at the end of a long medium voltage line |  | Reactive power capability at maximum active power For PPM type D Q/Pmax=0,75 ; U=0,200 u.r |  | RSO+TSO requirements for P-Q/Pmax diagram. | RSO+TSO sets the requirements for the reactive power supply capability as well as a P-Q / Pmax contour of any form within the limits of which the generator module generates reactive power below its maximum power given by the P-Q. Q/Pmax =0,75 and U=0,2 u.r. and when Q=0 P=1 ur. Pmax. |  | Voltage range---Time period for operation between 110kV and 220 kV 0,85 pu – 0,90 pu---60 minutes 0,90 pu – 1,118 pu---unlimited 1,118 pu – 1,15 pu---20 minutes for 400 kV 0,85 pu – 0,90 pu---60 minutes 0,90 pu – 1,05 pu---unlimited 1,05 pu – 1,10 pu---20 minutes | 0 | 0 |  | Voltage range---Time period for operation between 110kV and 220 kV 0,85 pu – 0,90 pu---60 minutes 0,90 pu – 1,118 pu---unlimited 1,118 pu – 1,15 pu---20 minutes for 400 kV 0,85 pu – 0,90 pu---60 minutes 0,90 pu – 1,05 pu---unlimited 1,05 pu – 1,10 pu---20 minutes | n/a | n/a | n/a |  | Reactive power capability at maximum active power For offshore Q/Pmax=0,75 ; U=0,200 u.r |  | For PGM type B: voltage range (0,85-1,1)Un; frequency range (47,5÷50,5)Hz, tobs=(1÷10)min. For PGM type C: voltage range (0,85-1,1)Un; frequency range (47,5÷50,5)Hz, tobs=300 s. For PGM type D: voltage range (0,85-1,1)Un; frequency range (47,5÷50,5)Hz, tobs=(1÷5)min. For PPM type B voltage range (0,85-1,1)Un; frequency range (47,5÷50,5)Hz, tobs=5min. For PPM type C: voltage range (0,9-1,1)Un; frequency range (47,5÷50)Hz, tobs=300 s For PPM type D and offshore> voltage range (0,9-1,1)Un; frequency range (47,5÷51)Hz, tobs=300 s. For SPGM voltage range (0,85-1,1)Un; frequency range (47,5÷51,5)Hz, tobs=(15-30) min | For PGM type B: voltage range (0,85-1,1)Un; frequency range (47,5÷50,5)Hz, tobs=(1÷10)min. For PGM type C: voltage range (0,85-1,1)Un; frequency range (47,5÷50,5)Hz, tobs=300 s. For PGM type D: voltage range (0,85-1,1)Un; frequency range (47,5÷50,5)Hz, tobs=(1÷5)min. For PPM type B voltage range (0,85-1,1)Un; frequency range (47,5÷50,5)Hz, tobs=5min. For PPM type C: voltage range (0,9-1,1)Un; frequency range (47,5÷50)Hz, tobs=300 s For PPM type D and offshore> voltage range (0,9-1,1)Un; frequency range (47,5÷51)Hz, tobs=300 s. For SPGM voltage range (0,85-1,1)Un; frequency range (47,5÷51,5)Hz, tobs=(15-30) min |  | the SPGM (type C and D)/PPM type D should be able to operate after triping to house load at least 1 hours in order to participate in the restoration NPS |  | For SPGM type B,C and D, active power recovery at value before incident as soon as possible. |  | For PGM/PPM, active power will be restored depending on the technology and the availability of the primary source, in a time (1 ÷ 10) s to a value (80 ÷ 90)% of the power value before the fault and with an accuraccy of 10% of the power value before the faul | For PGM/PPM - when the post-fault active power recovery begins, based on a voltage criteria: ≥0,85 u.r. - a maximum allowed time for active power recovery: The maximum allowable time to restore the active power after the defect is within 50 ms, and after the fault has been rectified and the voltage returned to a value greater than 0.85 u.r., the active power will be restored depending on the technology and the availability of the primary source, in a time (1 ÷ 10) s to a value (80 ÷ 90)% of the power value before the fault -a magnitude and accuracy for active power recovery: (80 ÷ 90)% of the power value before the fault 10%Pn accurancy |  | list of signals for SPGM, PGM type C+D, PPM type C+D, offshore: -status signal of FSM (on/off), -scheduled active power output, - actual value of the active power output, -active power, reactive power, voltage as measured values and setpoints in the connection point - position of switch breaker and breaker at the point of connection / separation. |  | the ability of the generator module (SPGM, PGM, PPM) to automatically disconnect from the grid to loss of in-service stability. The disconnection criteria, such as protection against current asymmetry, phase failure and critical disconnection time, are agreed between the generator module manager, RSO and TSO |  | power-generating facilities shall be equipped with a facility to provide fault recording and monitoring of dynamic system behaviour. This facility shall record the following parameters: the voltages on all three phases, current on each phase, the three phase active and reactive power and the frequency. RSO has the right to determine the performances of the parameters made available by means of the aforementioned devices (precision), provided that they are prearranged with the plant manager consisting of generating modules | the defect recording equipment settings, including registration start criteria and sampling rates, shall be agreed between the generator (SPGM,PGM,PPM) manager and the relevant system operator at the time of the PIF and recorded by written instructions. They also include a criterion for detecting oscillations between the central and the connecting / delimiting point, as the case may be, established by the TSO | the (RSO, the TSO and the manager of generating sets, agree on the need to include a oscillation detection criterion between the control room and the point of connection / delimitation, as appropriate, for monitoring the system's dynamic behavior, established by TSO, in order to detects insufficient damping oscillations (unharmed) | the dynamic behavior monitoring system of the system must allow access to information from the manager of the generating module plant and the RSO. The communication protocols for the recorded data are agreed between the generator manager, the relevant network operator and the TSO prior to the choice of the monitoring equipment |  | Dynamics models for stability studies for voltage regulator, governer, power system stabilizer etc. in Eurostag, PSSE or Mathlab tools formats. |  | For SPGM type D, PGM type D, PPM type D, offshore: voltage range - +/-10%Un (at terminals) frequency range – (47,5÷51) Hz angle less than 10°, correct phase sequence voltage difference less than 10% Un frequency difference less than 50 mHz. ” |  | For PPM type C+D >TSO has the right to request the owner/manager of generating modules to provide artificial inertia during very fast frequency deviations. It is recommended that the generator module generates a minimum contribution with an inertia constant of 3 s (H = 3 s). The related performance parameters are set by the TSO and are requested in the ATR.
RO | APPROVAL DATE: | MOTIVATION | motivation why the proposal was chosen since it deviates from Regulations (RfG, DCC, HVDC)
RO | 2018-12-14 | STATUS |  |  | 4 - approved/binding | [6 empty] | 4 - approved/binding | 4 - approved/binding |  | 4 - approved/binding | 0 | 4 - approved/binding |  | 4 - approved/binding | 4 - approved/binding |  | 4 - approved/binding |  | 4 - approved/binding | 4 - approved/binding |  | 0 | 4 - approved/binding | 4 - approved/binding | 4 - approved/binding | 4 - approved/binding | 4 - approved/binding | 4 - approved/binding | 4 - approved/binding | 4 - approved/binding |  | 4 - approved/binding |  | 4 - approved/binding |  | 4 - approved/binding | 4 - approved/binding | 4 - approved/binding | 4 - approved/binding |  | 4 - approved/binding | 4 - approved/binding |  | 0 |  | 4 - approved/binding | 0 - no consideration | 0 - no consideration | 4 - approved/binding |  | 4 - approved/binding |  | 4 - approved/binding |  | 4 - approved/binding |  | 4 - approved/binding |  | 4 - approved/binding |  | 4 - approved/binding | 4 - approved/binding |  | 0 - no consideration |  | 4 - approved/binding |  | 4 - approved/binding | 4 - approved/binding |  | 4 - approved/binding | 0 - no consideration | 0 - no consideration |  | 4 - approved/binding | 0 - no consideration | 0 - no consideration | 0 - no consideration |  | 4 - approved/binding |  | 4 - approved/binding | 4 - approved/binding |  | 4 - approved/binding |  | 4 - approved/binding |  | 4 - approved/binding | 4 - approved/binding |  | 4 - approved/binding |  | 4 - approved/binding |  | 4 - approved/binding | 4 - approved/binding | 4 - approved/binding | 4 - approved/binding |  | 4 - approved/binding |  | 4 - approved/binding |  | 4 - approved/binding
RO | SUBMITTED DOCUMENT: | UNDERLYING REASONS FOR CURRENT IMPLEMENTATION STATUS | Include briefly the reasons that keep the status of implementation at lower levels and proposal not public i.e. 0, 1, 2a *if there are differences per parameters, please include them accordingly |  | 0 | [6 empty] | 0 | 0 |  | 0 | 0 | 0 |  | 0 | 0 |  | 0 |  | 0 | 0 |  | 0 | 0 | 0 | 0 | 0 | 0 | 0 | 0 | 0 |  | 0 |  | 0 |  | 0 | 0 | 0 | 0 |  | 0 | 0 |  | 0 |  | 0 | 0 | 0 | 0 |  | 0 |  | 0 |  | 0 |  | 0 |  | 0 |  | 0 | 0 |  | 0 |  | 0 |  | 0 | 0 |  | 0 | 0 | 0 |  | 0 | 0 | 0 | 0 |  | 0 |  | 0 | 0 |  | 0 |  | 0 |  | 0 | 0 |  | 0 |  | 0 |  | 0 | 0 | 0 | 0 |  | 0 |  | 0 |  | 0
RO |  | EXCEPTION
RO | FINAL DOCUMENT: | DOCUMENTS |  |  | SUBMITTED DOCUMENT: | [6 empty] | SUBMITTED DOCUMENT: |  |  | SUBMITTED DOCUMENT: |  |  |  | SUBMITTED DOCUMENT: |  |  | SUBMITTED DOCUMENT: |  | SUBMITTED DOCUMENT: |  |  | SUBMITTED DOCUMENT: | [9 empty] | SUBMITTED DOCUMENT: |  | SUBMITTED DOCUMENT: |  | SUBMITTED DOCUMENT: |  |  |  |  | SUBMITTED DOCUMENT: |  |  | SUBMITTED DOCUMENT: |  | SUBMITTED DOCUMENT: |  |  |  |  | SUBMITTED DOCUMENT: |  | SUBMITTED DOCUMENT: |  | SUBMITTED DOCUMENT: |  | SUBMITTED DOCUMENT: |  | SUBMITTED DOCUMENT: |  | SUBMITTED DOCUMENT: |  |  | SUBMITTED DOCUMENT: |  | SUBMITTED DOCUMENT: |  | SUBMITTED DOCUMENT: |  |  | SUBMITTED DOCUMENT: |  |  |  | SUBMITTED DOCUMENT: |  |  |  |  | SUBMITTED DOCUMENT: |  | SUBMITTED DOCUMENT: |  |  | SUBMITTED DOCUMENT: |  | SUBMITTED DOCUMENT: |  | SUBMITTED DOCUMENT: |  |  | SUBMITTED DOCUMENT: |  | SUBMITTED DOCUMENT: |  | SUBMITTED DOCUMENT: |  |  |  |  | SUBMITTED DOCUMENT: |  | SUBMITTED DOCUMENT: |  | SUBMITTED DOCUMENT:
RO | http://www.transelectrica.ro/documents/10179/3992478/Ordinul+72_2017+privind+aprobarea+NT+GS/d0058fee-8a3d-488e-ae81-cee63549ff59 http://www.transelectrica.ro/documents/10179/3992478/Ordinul+214_2018+modificari+si+completari+ale+Ordinul+72_2017/1c28bf81-47b8-4ed5-b022-4fec8febf134 http://www.transelectrica.ro/documents/10179/3992478/Ordinul+208_2018+pentru+aprobarea+Normei+Tehnice+MG%2CCfMG%2CCMGO/42de08da-8c14-4240-8051-66f73de5632d |  |  |  | FINAL DOCUMENT: | [6 empty] | FINAL DOCUMENT: |  |  | FINAL DOCUMENT: |  |  |  | FINAL DOCUMENT: |  |  | FINAL DOCUMENT: |  | FINAL DOCUMENT: |  |  | FINAL DOCUMENT: | [9 empty] | FINAL DOCUMENT: |  | FINAL DOCUMENT: |  | FINAL DOCUMENT: |  |  |  |  | FINAL DOCUMENT: |  |  | FINAL DOCUMENT: |  | FINAL DOCUMENT: |  |  |  |  | FINAL DOCUMENT: |  | FINAL DOCUMENT: |  | FINAL DOCUMENT: |  | FINAL DOCUMENT: |  | FINAL DOCUMENT: |  | FINAL DOCUMENT: |  |  | FINAL DOCUMENT: |  | FINAL DOCUMENT: |  | FINAL DOCUMENT: |  |  | FINAL DOCUMENT: |  |  |  | FINAL DOCUMENT: |  |  |  |  | FINAL DOCUMENT: |  | FINAL DOCUMENT: |  |  | FINAL DOCUMENT: |  | FINAL DOCUMENT: |  | FINAL DOCUMENT: |  |  | FINAL DOCUMENT: |  | FINAL DOCUMENT: |  | FINAL DOCUMENT: |  |  |  |  | FINAL DOCUMENT: |  | FINAL DOCUMENT: |  | FINAL DOCUMENT:
RS | RS | PROPOSAL |  |  | 47,5 Hz – 48,5 Hz - not less then 30 min 48,5 Hz – 51,0 Hz - not less then 30 min 51,0 Hz – 51,5 Hz - not less then 30 minutes | [6 empty] | 2hz | 0 |  | 50,2 Hz (2-12)% | 0 | 0 |  | 0 | 0 |  | 0 |  | 0 | 0 |  | 0 | 0 | 0 | 0 | 0 | 0 | 0 | 0 | 0 |  | 0 |  | 0 |  | 0 | 0 | 0 | 0 |  | 0 | 0 |  | 0 |  | 0,85 pu – 0,90 pu---60 minutes 0,90 pu – 1,118 pu---unlimited 1,118 pu – 1,15 pu---60 minutes | 0 | 0 | 0 |  | 0 |  | 0 |  | 0 |  | 0 |  | 0 |  | 0 | 0 |  | 0 |  | 0 |  | 0 | 0 |  | 0 | 0 | 0 |  | 0 | 0 | 0 | 0 |  | 0 |  | 0 | 0 |  | 0 |  | 0 |  | 0 | 0 |  | 0 |  | 0 |  | 0 | 0 | 0 | 0 |  | 0 |  | frequency range – (47,5÷51,5) Hz voltage difference less than 10% Un frequency difference less than 100 mHz. ” |  | 0
RS | APPROVAL DATE: | MOTIVATION | motivation why the proposal was chosen since it deviates from Regulations (RfG, DCC, HVDC)
RS |  | STATUS |  |  | 1 - TSO internal consideration | [6 empty] | 1 - TSO internal consideration | 0 |  | 1 - TSO internal consideration | 0 | 1 - TSO internal consideration |  | 1 - TSO internal consideration | 0 |  | 1 - TSO internal consideration |  | 1 - TSO internal consideration | 1 - TSO internal consideration |  | 1 - TSO internal consideration | 1 - TSO internal consideration | 1 - TSO internal consideration | 1 - TSO internal consideration | 1 - TSO internal consideration | 1 - TSO internal consideration | 1 - TSO internal consideration | 1 - TSO internal consideration | 1 - TSO internal consideration |  | 1 - TSO internal consideration |  | 1 - TSO internal consideration |  | 1 - TSO internal consideration | 1 - TSO internal consideration | 1 - TSO internal consideration | 1 - TSO internal consideration |  | 1 - TSO internal consideration | 1 - TSO internal consideration |  | 1 - TSO internal consideration |  | 1 - TSO internal consideration | 0 - no consideration | 0 - no consideration | 0 - no consideration |  | 0 |  | 1 - TSO internal consideration |  | 1 - TSO internal consideration |  | 1 - TSO internal consideration |  | 1 - TSO internal consideration |  | 1 - TSO internal consideration | 1 - TSO internal consideration |  | 1 - TSO internal consideration |  | 1 - TSO internal consideration |  | 1 - TSO internal consideration | 0 |  | 0 - no consideration | 0 - no consideration | 0 - no consideration |  | 1 - TSO internal consideration | 0 - no consideration | 0 - no consideration | 0 - no consideration |  | 0 - no consideration |  | 1 - TSO internal consideration | 1 - TSO internal consideration |  | 1 - TSO internal consideration |  | 1 - TSO internal consideration |  | 1 - TSO internal consideration | 1 - TSO internal consideration |  | 1 - TSO internal consideration |  | 1 - TSO internal consideration |  | 1 - TSO internal consideration | 1 - TSO internal consideration | 1 - TSO internal consideration | 1 - TSO internal consideration |  | 1 - TSO internal consideration |  | 1 - TSO internal consideration |  | 0 - no consideration
RS | SUBMITTED DOCUMENT: | UNDERLYING REASONS FOR CURRENT IMPLEMENTATION STATUS | Include briefly the reasons that keep the status of implementation at lower levels and proposal not public i.e. 0, 1, 2a *if there are differences per parameters, please include them accordingly |  | Will be determined during the National Grid Code assesment study, which is in progress. At this moment, there is no reasons to choose values different from RfG | [6 empty] | This is a current proposal. Final value will be determined during the National Grid Code assesment study, which is in progress. | 0 |  | At this moment, EMS is updating National Grid Code current version . These values were proposed as one of the changes. | 0 | Will be determined during the National Grid Code assesment study, which is in progress. |  | Will be determined during the National Grid Code assesment study, which is in progress. | 0 |  | Will be determined during the National Grid Code assesment study, which is in progress. |  | Will be determined during the National Grid Code assesment study, which is in progress. | Will be determined during the National Grid Code assesment study, which is in progress. |  | Will be determined during the National Grid Code assesment study, which is in progress. | Will be determined during the National Grid Code assesment study, which is in progress. | Will be determined during the National Grid Code assesment study, which is in progress. | Will be determined during the National Grid Code assesment study, which is in progress. | Will be determined during the National Grid Code assesment study, which is in progress. | Will be determined during the National Grid Code assesment study, which is in progress. | Will be determined during the National Grid Code assesment study, which is in progress. | Will be determined during the National Grid Code assesment study, which is in progress. | Will be determined during the National Grid Code assesment study, which is in progress. |  | Will be determined during the National Grid Code assesment study, which is in progress. |  | Will be determined during the National Grid Code assesment study, which is in progress. |  | 0 | 0 | 0 | 0 |  | 0 | 0 |  | 0 |  | At this moment, EMS is updating National Grid Code current version . These values were proposed for 110 kV and 220 kV. | 0 | 0 | 0 |  | 0 |  | Will be determined during the National Grid Code assesment study, which is in progress. |  | Will be determined during the National Grid Code assesment study, which is in progress. |  | Will be determined during the National Grid Code assesment study, which is in progress. |  | Will be determined during the National Grid Code assesment study, which is in progress. |  | Will be determined during the National Grid Code assesment study, which is in progress. | Will be determined during the National Grid Code assesment study, which is in progress. |  | Will be determined during the National Grid Code assesment study, which is in progress. |  | Will be determined during the National Grid Code assesment study, which is in progress. |  | Will be determined during the National Grid Code assesment study, which is in progress. | 0 |  | 0 | 0 | 0 |  | 0 | 0 | 0 | 0 |  | 0 |  | Will be determined during the National Grid Code assesment study, which is in progress. | Will be determined during the National Grid Code assesment study, which is in progress. |  | Will be determined during the National Grid Code assesment study, which is in progress. |  | Will be determined during the National Grid Code assesment study, which is in progress. |  | Will be determined during the National Grid Code assesment study, which is in progress. | 0 |  | 0 |  | 0 |  | 0 | 0 | 0 | 0 |  | 0 |  | 0 |  | 0
RS |  | EXCEPTION
RS | FINAL DOCUMENT: | DOCUMENTS |  |  | SUBMITTED DOCUMENT: | [6 empty] | SUBMITTED DOCUMENT: |  |  | SUBMITTED DOCUMENT: |  |  |  | SUBMITTED DOCUMENT: |  |  | SUBMITTED DOCUMENT: |  | SUBMITTED DOCUMENT: |  |  | SUBMITTED DOCUMENT: | [9 empty] | SUBMITTED DOCUMENT: |  | SUBMITTED DOCUMENT: |  | SUBMITTED DOCUMENT: |  |  |  |  | SUBMITTED DOCUMENT: |  |  | SUBMITTED DOCUMENT: |  | SUBMITTED DOCUMENT: |  |  |  |  | SUBMITTED DOCUMENT: |  | SUBMITTED DOCUMENT: |  | SUBMITTED DOCUMENT: |  | SUBMITTED DOCUMENT: |  | SUBMITTED DOCUMENT: |  | SUBMITTED DOCUMENT: |  |  | SUBMITTED DOCUMENT: |  | SUBMITTED DOCUMENT: |  | SUBMITTED DOCUMENT: |  |  | SUBMITTED DOCUMENT: |  |  |  | SUBMITTED DOCUMENT: |  |  |  |  | SUBMITTED DOCUMENT: |  | SUBMITTED DOCUMENT: |  |  | SUBMITTED DOCUMENT: |  | SUBMITTED DOCUMENT: |  | SUBMITTED DOCUMENT: |  |  | SUBMITTED DOCUMENT: |  | SUBMITTED DOCUMENT: |  | SUBMITTED DOCUMENT: |  |  |  |  | SUBMITTED DOCUMENT: |  | SUBMITTED DOCUMENT: |  | SUBMITTED DOCUMENT:
RS |  |  |  |  | FINAL DOCUMENT: | [6 empty] | FINAL DOCUMENT: |  |  | FINAL DOCUMENT: |  |  |  | FINAL DOCUMENT: |  |  | FINAL DOCUMENT: |  | FINAL DOCUMENT: |  |  | FINAL DOCUMENT: | [9 empty] | FINAL DOCUMENT: |  | FINAL DOCUMENT: |  | FINAL DOCUMENT: |  |  |  |  | FINAL DOCUMENT: |  |  | FINAL DOCUMENT: |  | FINAL DOCUMENT: |  |  |  |  | FINAL DOCUMENT: |  | FINAL DOCUMENT: |  | FINAL DOCUMENT: |  | FINAL DOCUMENT: |  | FINAL DOCUMENT: |  | FINAL DOCUMENT: |  |  | FINAL DOCUMENT: |  | FINAL DOCUMENT: |  | FINAL DOCUMENT: |  |  | FINAL DOCUMENT: |  |  |  | FINAL DOCUMENT: |  |  |  |  | FINAL DOCUMENT: |  | FINAL DOCUMENT: |  |  | FINAL DOCUMENT: |  | FINAL DOCUMENT: |  | FINAL DOCUMENT: |  |  | FINAL DOCUMENT: |  | FINAL DOCUMENT: |  | FINAL DOCUMENT: |  |  |  |  | FINAL DOCUMENT: |  | FINAL DOCUMENT: |  | FINAL DOCUMENT:
SE | SE | PROPOSAL |  |  | 30 min | [6 empty] | 2 Hz/s during 500 ms | 0 |  | 50,5 Hz Range: 2- 12 % | 0 | continuous operation |  | below 49 Hz, 3 % per Hz | 0 |  | Downregulation from 100 % active power down to 50 % within 60 s. New stady state shall be wihtin 2 % of faultmargin of the setpoint. |  | 49.5 Hz Range: 2- 12 % | Pmax |  | 0 | 5-10% | 10 mHz | range 0 - 500 Hz | adjustable from 2% to 12% | 30 s | 2 s | 2 s | less than 15 mins |  | 0 |  | A list of parameters is sent for approval. The parameters are determined with respect to what kind of type of power generation and their physically ability to change active power. r. |  | PGM:Uret = 0,25 tclear = 0,20 sekunder Uclear = 0,90 trec1 = 0,20 sekunder Urec1 = 0,90 trec2 = 0,50 sekunder Urec2 = 0,90 trec3 = 0,50 sekunder PPM:Uret = 0,15 tclear = 0,20 sekunder Uclear = 0,15 trec1 = 0,20 sekunder Urec1 = 0,15 trec2 = 0,20 sekunder Urec2 = 0,85 trec3 = 2,0 sekunder | the same profile as for symetrical faults | Uret = 0,0 tclear = 0,20 sekunder Uclear = 0,25 trec1 = 0,45 sekunder Urec1 = 0,545 trec2 = 0,45 sekunder Urec2 = 0,90 trec3 = 0,75 sekunder | the same profile as for symetrical faults |  |  | 100 ms and 5 s |  | 0 |  | over 300 kV V: 105 – 110 %, at least 60 s, max 60 min. | 0 | 0 | 0 |  | 0 |  | 0 |  | 0 |  | All SPGM over 75 MW |  | 0 |  | 0 | same as symmetrical |  | 0 |  | 0 |  | 0 | 0 |  | 0 | 0 | 0 |  | 0 | 0 | 0 | 0 |  | 0 |  | 47,5–50,1 Hz. Reconnection can be done after 3 min when the frequency is back within statet limits. For cat A, B and C. | < 49,9 Hz No limitations of increasing P. 49.9-50 Hz 10 % increas of Pmax/min. >50,1 Hz no increas of P |  | 12 h |  | 5 s |  |  | Recovery of active power output after a fault shall be done within 2 s after the voltage in the connection point is over 90 % and active power output shall not deviate more than 5 % of the active power output immediately before the fault. |  | 0 |  | 0 |  | 0 | 0 | 0 | 0 |  | According to SO GL |  | 0 |  | 0
SE | APPROVAL DATE: | MOTIVATION | motivation why the proposal was chosen since it deviates from Regulations (RfG, DCC, HVDC)
SE | 2018-11-08 | STATUS |  |  | 4 - approved/binding | [6 empty] | 4 - approved/binding | [6 empty] | 4 - approved/binding |  |  | 4 - approved/binding |  | 4 - approved/binding | 4 - approved/binding |  | 4 - approved/binding | 4 - approved/binding | 4 - approved/binding | 4 - approved/binding | 4 - approved/binding | 4 - approved/binding | 4 - approved/binding | 4 - approved/binding | 4 - approved/binding |  | 0 |  | 4 - approved/binding |  | 4 - approved/binding | 4 - approved/binding | 4 - approved/binding | 4 - approved/binding |  | 0 | 4 - approved/binding |  | 0 |  | 4 - approved/binding | 4 - approved/binding | 0 | 0 |  | 0 |  | 0 |  | 0 |  | 4 - approved/binding |  | 0 |  | 0 | 4 - approved/binding |  | 0 |  | 0 |  | 0 | 0 |  | 0 | 0 | 0 |  | 0 | 0 | 0 | 0 |  | 0 |  | 4 - approved/binding | 4 - approved/binding |  | 4 - approved/binding |  | 4 - approved/binding |  | 0 | 4 - approved/binding |  | 0 |  | 0 |  | 0 | 0 | 0 | 0 |  | 0 |  | 0 |  | 0
SE | SUBMITTED DOCUMENT: | UNDERLYING REASONS FOR CURRENT IMPLEMENTATION STATUS | Include briefly the reasons that keep the status of implementation at lower levels and proposal not public i.e. 0, 1, 2a *if there are differences per parameters, please include them accordingly |  | 0 | [6 empty] | 0 | 0 |  | 0 | 0 | 0 |  | 0 | 0 |  | 0 |  | 0 | 0 |  | 0 | 0 | 0 | 0 | 0 | 0 | 0 | 0 | 0 |  | 0 |  | 0 |  | 0 | 0 | 0 | 0 |  | 0 | 0 |  | 0 |  | 0 | 0 | 0 | 0 |  | 0 |  | 0 |  | 0 |  | 0 |  | 0 |  | 0 | 0 |  | 0 |  | 0 |  | 0 | 0 |  | 0 | 0 | 0 |  | 0 | 0 | 0 | 0 |  | 0 |  | 0 |  |  | 0 |  | 0 |  | 0 | 0 |  | 0 |  | 0 |  | 0 | 0 | 0 | 0 |  | 0 |  | 0 |  | 0
SE |  | EXCEPTION
SE | FINAL DOCUMENT: | DOCUMENTS |  |  | SUBMITTED DOCUMENT: | [6 empty] | SUBMITTED DOCUMENT: |  |  | SUBMITTED DOCUMENT: |  |  |  | SUBMITTED DOCUMENT: |  |  | SUBMITTED DOCUMENT: |  | SUBMITTED DOCUMENT: |  |  | SUBMITTED DOCUMENT: | [9 empty] | SUBMITTED DOCUMENT: |  | SUBMITTED DOCUMENT: |  | SUBMITTED DOCUMENT: |  |  |  |  | SUBMITTED DOCUMENT: |  |  | SUBMITTED DOCUMENT: |  | SUBMITTED DOCUMENT: |  |  |  |  | SUBMITTED DOCUMENT: |  | SUBMITTED DOCUMENT: |  | SUBMITTED DOCUMENT: |  | SUBMITTED DOCUMENT: |  | SUBMITTED DOCUMENT: |  | SUBMITTED DOCUMENT: |  |  | SUBMITTED DOCUMENT: |  | SUBMITTED DOCUMENT: |  | SUBMITTED DOCUMENT: |  |  | SUBMITTED DOCUMENT: |  |  |  | SUBMITTED DOCUMENT: |  |  |  |  | SUBMITTED DOCUMENT: |  | SUBMITTED DOCUMENT: |  |  | SUBMITTED DOCUMENT: |  | SUBMITTED DOCUMENT: |  | SUBMITTED DOCUMENT: |  |  | SUBMITTED DOCUMENT: |  | SUBMITTED DOCUMENT: |  | SUBMITTED DOCUMENT: |  |  |  |  | SUBMITTED DOCUMENT: |  | SUBMITTED DOCUMENT: |  | SUBMITTED DOCUMENT:
SE | https://www.ei.se/Documents/Publikationer/foreskrifter/El/EIFS_2018_2.pdf |  |  |  | FINAL DOCUMENT: | [6 empty] | FINAL DOCUMENT: |  |  | FINAL DOCUMENT: |  |  |  | FINAL DOCUMENT: |  |  | FINAL DOCUMENT: |  | FINAL DOCUMENT: |  |  | FINAL DOCUMENT: | [9 empty] | FINAL DOCUMENT: |  | FINAL DOCUMENT: |  | FINAL DOCUMENT: |  |  |  |  | FINAL DOCUMENT: |  |  | FINAL DOCUMENT: |  | FINAL DOCUMENT: |  |  |  |  | FINAL DOCUMENT: |  | FINAL DOCUMENT: |  | FINAL DOCUMENT: |  | FINAL DOCUMENT: |  | FINAL DOCUMENT: |  | FINAL DOCUMENT: |  |  | FINAL DOCUMENT: |  | FINAL DOCUMENT: |  | FINAL DOCUMENT: |  |  | FINAL DOCUMENT: |  |  |  | FINAL DOCUMENT: |  |  |  |  | FINAL DOCUMENT: |  | FINAL DOCUMENT: |  |  | FINAL DOCUMENT: |  | FINAL DOCUMENT: |  | FINAL DOCUMENT: |  |  | FINAL DOCUMENT: |  | FINAL DOCUMENT: |  | FINAL DOCUMENT: |  |  |  |  | FINAL DOCUMENT: |  | FINAL DOCUMENT: |  | FINAL DOCUMENT:
SI | SI | PROPOSAL |  |  | Article 13(1)(a)(i): Operating frequency ranges of the power-generating module 47.5 Hz-48.5 Hz at least 30 minutes 48.5 Hz-49.0 Hz at least 30 minutes | [6 empty] | Article 13(1)(b): Rate of change of frequency (RoCoF) The power-generating module (PGM) shall stay connected to the network and operate stably at the rate of change of frequency (RoCoF) up to the value of at least ±2 Hz/s with a 500 ms window based on the moving average with the accuracy of the RoCoF measurement of at least ±10 mHz/s. Type C and type D power-generating modules which take part in the power system restoration scheme / plan (bottom-up approach or in island operation or during the transition into island operation), or which are connected to the part of the network which is exposed to higher risks/probability of transitioning into island operation, are required to have the capability of staying connected to the network and operate at a rate of change of frequency up to the value of at least ±5 Hz/s. | Article 13(1)(b): Rate of change of frequency (RoCoF) The rate-of-change-of-frequency-type loss of mains protection is not foreseen. If the power-generating module owner wishes to implement the said protection, the latter shall be set at the rate of change of frequency (RoCoF) of minimum ±5 Hz/s with a 500 ms moving average window. |  | Article 13(2)(a): Limited frequency sensitive mode – overfrequency (LFSM-O) The following requirements apply to power-generating modules, Figure 1: 1. The frequency threshold for the limited frequency sensitive mode – overfrequency (LFSM-O) shall be set as follows: f1 = 50.2 Hz or at overfrequency Δf1 = + 200 mHz. 2. The droop settings for the limited frequency sensitive mode – overfrequency (LFSM-O) shall be set as follows: s2 = 5% and shall be adjustable within the range of 2% and 12%. 3. The frequency response initial delay must be as short as possible, as soon as technically feasible (without any intentional delay). 4. The frequency measurement accuracy shall be at least ±50 mHz with a 100 ms moving average window. | Not implemented | Article 13(2)(a): Limited frequency sensitive mode – overfrequency (LFSM-O) 13.2.a. -> Figure 1 Once the LFSM-O threshold is reached the following shall apply to power park modules: Pref = Pmax (the reference active power equals the maximum capacity of power park module), Figure 1. |  | Article 13(4)(a)(b): The admissible active power reduction from maximum output with falling frequency The following shall apply to power-generating modules: The maximum admissible active power reduction from maximum output (maximum capacity - Pmax) with falling frequency as shown in Figure 2. Taking into account the power system needs and technological limitations, two profiles are specified, each of them separately covering: a) a transient state of the power-generating module (time period between t1 and t2) and b) a steady state (time period between t2 and t3). If there are no technical limitations for maintaining the active power with falling frequency, the active power reduction is not permitted. Table 1 covers the requirement in transient state during which it is required that the power-generating module (with falling frequency) does not exceed the reduction rate of 2% of the maximum active power per Hz (2% Pmax/Hz), for at least 30 seconds, which enables the activation of other frequency regulating systems. In the steady state (30 seconds after the occurrence of the incident), the power-generating module may, if necessary, apply the maximum active power reduction, not exceeding the reduction rate of 10% of the maximum active power per Hz (10% Pmax/Hz). Table 1: The maximum admissible active power reduction from maximum active power output with falling frequency for the power-generating module (PGM): synchronous power-generating module (SPGM) and power park module (PPM) | Article 13(5)(a)(b): Applicable ambient conditions Taking into account the technical capability of power-generating modules (standard ambient conditions) the applicable ambient conditions are specified at: a. a temperature of: 25° C b. an altitude: between 0 m and 600 m c. humidity levels: between 15 and 20 g H2O/kg The power-generating module is required to provide the expected characteristics at the following set of temperatures [-10°C, 0°C, 15°C, 25°C, 30°C, 40°C]. This does not mean that the aforementioned requirement (the maximum admissible active power reduction from maximum output with falling frequency) has to be met for the whole set of temperatures. However, this information is important for a transmission system operator to be able to size reserves (frequency containment reserves, frequency restoration reserves and replacement reserves) as well as the underfrequency load shedding scheme and eventually minimum power system inertia. Furthermore, the provision of this information will support the verification of compliance of the power-generating module with the defined requirement. |  | Article 15(2)(a)(b): (a) Active power setpoint controllability and control range (b) Manual local measures for cases where the automatic remote control devices are out of service (a) Active power setpoint controllability and control range With regard to active power controllability and the control range, the power-generating module control system shall be capable of: 1. adjusting the active power output of the power-generating module (at the connection point of the PGM to the network) to a newly set value (the active power output setpoint of the PGM) within the time period: a) less than 15 minutes when increasing the SPGM active power. For SPGM the following dP/dt shall apply: i) HPP: dP/dt ≥ 40% Pmax/min ii) OCGT: dP/dt ≥ 10 - 20% Pmax/min iii) other SPGMs: dP/dt ≥ 5% Pmax/min b) less than 1 minute when increasing the PPM active power. For PPM the following shall apply: dP/dt ≥ 200% Pmax/min. 2. reaching the new setpoint subject to the availability of the prime mover resource for the power-generating module, referring to the new setpoint within the tolerance range of: ±1.5% Pmax P… active power output of the power-generating module at the connection point to the network. The required dP/dt values shall be lower if require by transmission system operator. (b) Manual local measures for cases where the automatic remote control devices are out of service Type C PGM In cases where the remote automatic devices are out of service: 1. The required tolerance to reach the active power setpoint shall be ≤ 10% Pmax. 2. The time required to reach the active power setpoint shall be ≤ 6 hours. Type D PGM In cases where the remote automatic devices are out of service: 1. The required tolerance to reach the active power setpoint shall be ≤ 5% Pmax. 2. The time required to reach the active power setpoint shall be ≤ 60 min. |  | Article 15(2)(c)(i): Limited frequency sensitive mode – underfrequency (LFSM- U) The following requirements apply to type C and type D power-generating modules, Figure 4: 1. The frequency threshold for the limited frequency sensitive mode – underfrequency (LFSM-U) shall be set as follows: f1= 49.8 Hz or at underfrequency Δf1 = - 200 mHz. 2. The droop settings for the limited frequency sensitive mode – underfrequency (LFSM-U) shall be as follows: s2 = 5% and shall be adjustable within the range of 2% and 12%. The droop settings shall enable different settings for LFSM-U and LFSM-O mode. 3. The frequency response initial delay must be as short as possible, as soon as technically feasible (without an intentional delay). 4. The frequency measurement accuracy shall be at least ± 50 mHz with a 100 ms moving average window. | Article 15(2)(c)(i): Limited frequency sensitive mode – underfrequency (LFSM- U) Once the LFSM-U threshold is reached the following shall apply to power park modules: Pref = Pmax (the reference active power equals the maximum capacity of power park module), Figure 4. |  | 0 | Article 15(2)(d)(i): Frequency sensitive mode (FSM) Requirement as to the parameter ¦∆P1 ¦/Pmax setting: a) in the event of failure of FCR market the following shall apply for all type C and type D PGMs: 10%≥ ¦∆P1 ¦/Pmax ≥ 2% or as agreed with the transmission system operator, b) in the event of operation of FCR market the type C and type D PGM shall have the ¦∆P1¦/Pmax in the range between 1.5% and 10%. The following shall apply for PPM: Pref = Pmax (the reference active power equals the maximum capacity of power park module), Figure 5. | Article 15(2)(d)(i): Frequency sensitive mode (FSM) Frequency response insensitivity: ≤ +- 10 mHz | Article 15(2)(d)(i): Frequency sensitive mode (FSM) Frequency response deadband: 0 mHz and shall be adjustable between 0 and 500 mHz (the total sum of frequency response insensitivity, potential delay and frequency response deadband is limited to ≤ 10 mHz). The transition between FSM and LFSM shall be without delay and frequency response deadband ranges. | Article 15(2)(d)(i): Frequency sensitive mode (FSM) Adjustable between 2 – 12 % to ensure the full activation of ¦∆P1 ¦/Pmax at a frequency of 200 mHz. | Article 15(2)(d)(iii): Frequency sensitive mode (FSM) FAT: t2≤ 30 seconds The characteristic of the full active power activation timing as a response to the frequency step change, Figure 6, shall be defined as follows: - t1: max. 2 seconds for PGM with inherent inertia and max. 500 milliseconds for PGM without inherent inertia; - t2: max. 30 seconds (15 seconds at a 50% of the fully/completely activated active power). The power-generating module shall be able to provide the full active power as a response to the frequency change for at least 15 minutes. The frequency measurement accuracy shall be at least ±10 mHz with a 100–200 ms moving average window. | Article 15(2)(d)(iv): Frequency sensitive mode (FSM) t delay=t1≤ 2 sec The characteristic of the full active power activation timing as a response to the frequency step change, Figure 6, shall be defined as follows: - t1: max. 2 seconds for PGM with inherent inertia and max. 500 milliseconds for PGM without inherent inertia; - t2: max. 30 seconds (15 seconds at a 50% of the fully/completely activated active power). The power-generating module shall be able to provide the full active power as a response to the frequency change for at least 15 minutes. The frequency measurement accuracy shall be at least ±10 mHz with a 100–200 ms moving average window. | Article 15(2)(d)(iv): Frequency sensitive mode (FSM) t delay=t1≤ 500 ms The characteristic of the full active power activation timing as a response to the frequency step change, Figure 6, shall be defined as follows: - t1: max. 2 seconds for PGM with inherent inertia and max. 500 milliseconds for PGM without inherent inertia; - t2: max. 30 seconds (15 seconds at a 50% of the fully/completely activated active power). The power-generating module shall be able to provide the full active power as a response to the frequency change for at least 15 minutes. The frequency measurement accuracy shall be at least ±10 mHz with a 100–200 ms moving average window. | Article 15(2)(d)(v): Frequency sensitive mode (FSM) The power-generating module shall be capable of to providing full active power frequency response for a period of at least 15 minutes. In specifying the period, the TSO shall have regard to active power headroom and primary energy source of the power-generating module. |  |  |  | Article 15(6)(e): Minimum and maximum limits on rates of change of active power output (ramping limits) in both directions, up and down, taking into consideration the specific characteristics of prime mover technology Minimum and maximum limits on rates of change of active power output (minimum and maximum ramping limits) in both directions, up and down, taking into consideration the specific characteristics of prime mover technology, are determined by the relevant system operator in coordination with the relevant TSO in The operational notification procedure for connection to the network on a case-by-case basis, and shall be included in the network connection agreement. |  | Article 14(3)(a)(i)(iii): The power-generating module's capability to ride through faults (the PGM's fault-ride-through profile - voltage-against-time FRT profile) Voltage-against-time FRT profile for type B SPGM and its associated parameters for symmetrical faults The parameters of the voltage-against-time FRT profile are as follows: Uret = 0.05 pu tclear = 0.150 sec Uclear= 0.70 pu trec1 = 0.150 sec Urec1= 0.70 pu trec2 = 0.700 sec Urec2= 0.85 pu trec3 = 1.500 sec Voltage-against-time FRT profile for type B PPM and its associated parameters for symmetrical faults The parameters of the voltage-against-time FRT profile are as follows: Uret = 0.05 pu tclear = 0.150 sec Uclear= 0.05 pu trec1 = 0.150 sec Urec1= 0.05 pu trec2 = 0.150 sec Urec2= 0.85 pu trec3 = 2.500 sec According to Article 15 (1) Article 14 (3)(a)(i)(iii) shall apply Voltage-against-time FRT profile for type C SPGM and its associated parameters for symmetrical faults The parameters of the voltage-against-time FRT profile are as follows: Uret = 0.05 pu tclear = 0.150 sec Uclear = 0.70 pu trec1 = 0.150 sec Urec1 = 0.70 pu trec2 = 0.700 sec Urec2 = 0.85 pu trec3 = 1.500 sec Voltage-against-time FRT profile for type C PPM and its associated parameters for symmetrical faults The parameters of the voltage-against-time FRT profile are as follows: Uret = 0.05 pu tclear = 0.150 sec Uclear = 0.05 pu trec1 = 0.150 sec Urec1 = 0.05 pu trec2 = 0.150 sec Urec2 = 0.85 pu trec3 = 2.500 sec | Article 14(3)(b): Fault-ride-through capabilities in the event of asymmetrical faults (voltage-against-time FRT profile) Voltage-against-time FRT profile for type B SPGM and its associated parameters for asymmetrical faults The parameters of the voltage-against-time FRT profile are as follows: Uret = 0.05 pu tclear = 0.150 sec Uclear = 0.70 pu trec1 = 0.150 sec Urec1 = 0.70 pu trec2 = 0.700 sec Urec2 = 0.85 pu trec3 = 1.500 sec Voltage-against-time FRT profile for type B PPM and its associated parameters for asymmetrical faults The parameters of the voltage-against-time FRT profile are as follows: Uret = 0.05 pu tclear = 0.150 sec Uclear = 0.05 pu trec1 = 0.150 sec Urec1 = 0.05 pu trec2 = 0.150 sec Urec2 = 0.85 pu trec3 = 2.500 sec According to Article 15 (1) Article 14 (3)(b) shall apply Voltage-against-time FRT profile for type C SPGM and its associated parameters for asymmetrical faults The parameters of the voltage-against-time FRT profile are as follows: Uret = 0.05 pu tclear = 0.150 sec Uclear = 0.70 pu trec1 = 0.150 sec Urec1 = 0.70 pu trec2 = 0.700 sec Urec2 = 0.85 pu trec3 = 1.500 sec Voltage-against-time FRT profile for type C PPM and its associated parameters for asymmetrical faults The parameters of the voltage-against-time FRT profile are as follows: Uret = 0.05 pu tclear = 0.150 sec Uclear = 0.05 pu trec1 = 0.150 sec Urec1 = 0.05 pu trec2 = 0.150 sec Urec2 = 0.85 pu trec3 = 2.500 sec | Article 16(3)(a)(i): The PGM’s capability to ride through faults due to symmetrical fault in the network (voltage-against-time FRT profile) Voltage-against-time FRT profile for type D SPGM (the voltage at the connection point < 110 kV) and its associated parameters for symmetrical faults The parameters of the voltage-against-time FRT profile are as follows: Uret = 0.05 pu tclear = 0.150 sec Uclear = 0.70 pu trec1 = 0.150 sec Urec1 = 0.70 pu trec2 = 0.700 sec Urec2 = 0.85 pu trec3 = 1.500 sec Voltage-against-time FRT profile for type D PPM (the voltage at the connection point < 110 kV) and its associated parameters for symmetrical faults The parameters of the voltage-against-time FRT profile are as follows: Uret = 0.05 pu tclear = 0.150 sec Uclear = 0.05 pu trec1 = 0.150 sec Urec1 = 0.05 pu trec2 = 0.150 sec Urec2 = 0.85 pu trec3 = 2.500 sec Voltage-against-time FRT profile for type D SPGM (the voltage at the connection point ≥ 110 kV) and its associated parameters for symmetrical faults The parameters of the voltage-against-time FRT profile are as follows: Uret = 0.00 pu tclear = 0.150 sec Uclear = 0.25 pu trec1 = 0.150 sec Urec1 = 0.50 pu trec2 = 0.600 sec Urec2 = 0.85 pu trec3 = 1.500 sec Voltage-against-time FRT profile for type D PPM (the voltage at the connection point ≥ 110 kV) and its associated parameters for symmetrical faults The parameters of the voltage-against-time FRT profile are as follows: Uret = 0.00 pu tclear = 0.150 sec Uclear = 0.00 pu trec1 = 0.150 sec Urec1 = 0.00 pu trec2 = 0.150 sec Urec2 = 0.85 pu trec3 = 3.000 sec | Article 16(3)(c): Fault-ride-through capabilities in the event of asymmetrical faults (voltage-against-time FRT profile) Voltage-against-time FRT profile for type D SPGM (the voltage at the connection point < 110 kV) and its associated parameters for asymmetrical faults The parameters of the voltage-against-time FRT profile are as follows: Uret = 0.05 pu tclear = 0.150 sec Uclear = 0.70 pu trec1 = 0.150 sec Urec1 = 0.70 pu trec2 = 0.700 sec Urec2 = 0.85 pu trec3 = 1.500 sec Voltage-against-time FRT profile for type D PPM (the voltage at the connection point < 110 kV) and its associated parameters for asymmetrical faults The parameters of the voltage-against-time FRT profile are as follows: Uret = 0.05 pu tclear = 0.150 sec Uclear = 0.05 pu trec1 = 0.150 sec Urec1 = 0.05 pu trec2 = 0.150 sec Urec2 = 0.85 pu trec3 = 2.500 sec Voltage-against-time FRT profile for type D SPGM (the voltage at the connection point ≥ 110 kV) and its associated parameters for asymmetrical faults The parameters of the voltage-against-time FRT profile are as follows: Uret = 0.00 pu tclear = 0.150 sec Uclear = 0.25 pu trec1 = 0.150 sec Urec1 = 0.50 pu trec2 = 0.600 sec Urec2 = 0.85 pu trec3 = 1.500 sec Voltage-against-time FRT profile for type D PPM (the voltage at the connection point ≥ 110 kV) and its associated parameters for asymmetrical faults The parameters of the voltage-against-time FRT profile are as follows: Uret = 0.00 pu tclear = 0.150 sec Uclear = 0.00 pu trec1 = 0.150 sec Urec1 = 0.00 pu trec2 = 0.150 sec Urec2 = 0.85 pu trec3 = 3.000 sec |  | Article 15(2)(a)(b): (a) Active power setpoint controllability and control range (b) Manual local measures for cases where the automatic remote control devices are out of service (a) Active power setpoint controllability and control range With regard to active power controllability and the control range, the power-generating module control system shall be capable of: 1. adjusting the active power output of the power-generating module (at the connection point of the PGM to the network) to a newly set value (the active power output setpoint of the PGM) within the time period: a) less than 15 minutes when increasing the SPGM active power. For SPGM the following dP/dt shall apply: i) HPP: dP/dt ≥ 40% Pmax/min ii) OCGT: dP/dt ≥ 10 - 20% Pmax/min iii) other SPGMs: dP/dt ≥ 5% Pmax/min b) less than 1 minute when increasing the PPM active power. For PPM the following shall apply: dP/dt ≥ 200% Pmax/min. 2. reaching the new setpoint subject to the availability of the prime mover resource for the power-generating module, referring to the new setpoint within the tolerance range of: ±1.5% Pmax P… active power output of the power-generating module at the connection point to the network. The required dP/dt values shall be lower if require by transmission system operator. (b) Manual local measures for cases where the automatic remote control devices are out of service Type C PGM In cases where the remote automatic devices are out of service: 1. The required tolerance to reach the active power setpoint shall be ≤ 10% Pmax. 2. The time required to reach the active power setpoint shall be ≤ 6 hours. Type D PGM In cases where the remote automatic devices are out of service: 1. The required tolerance to reach the active power setpoint shall be ≤ 5% Pmax. 2. The time required to reach the active power setpoint shall be ≤ 60 min. | Article 15(2)(a)(b): (a) Active power setpoint controllability and control range (b) Manual local measures for cases where the automatic remote control devices are out of service (a) Active power setpoint controllability and control range With regard to active power controllability and the control range, the power-generating module control system shall be capable of: 1. adjusting the active power output of the power-generating module (at the connection point of the PGM to the network) to a newly set value (the active power output setpoint of the PGM) within the time period: a) less than 15 minutes when increasing the SPGM active power. For SPGM the following dP/dt shall apply: i) HPP: dP/dt ≥ 40% Pmax/min ii) OCGT: dP/dt ≥ 10 - 20% Pmax/min iii) other SPGMs: dP/dt ≥ 5% Pmax/min b) less than 1 minute when increasing the PPM active power. For PPM the following shall apply: dP/dt ≥ 200% Pmax/min. 2. reaching the new setpoint subject to the availability of the prime mover resource for the power-generating module, referring to the new setpoint within the tolerance range of: ±1.5% Pmax P… active power output of the power-generating module at the connection point to the network. The required dP/dt values shall be lower if require by transmission system operator. (b) Manual local measures for cases where the automatic remote control devices are out of service Type C PGM In cases where the remote automatic devices are out of service: 1. The required tolerance to reach the active power setpoint shall be ≤ 10% Pmax. 2. The time required to reach the active power setpoint shall be ≤ 6 hours. Type D PGM In cases where the remote automatic devices are out of service: 1. The required tolerance to reach the active power setpoint shall be ≤ 5% Pmax. 2. The time required to reach the active power setpoint shall be ≤ 60 min. |  | Article 15(3): Ability of automatic disconnection when the voltage at the connection point reaches specified values Type C power-generating module shall be disconnected automatically from the network when the following voltage values at the PGM’s connection point are exceeded: Parameter Maximum allowed time of operation (s) Settings Overvoltage protection (level 2) 0.2 Un + 15% Overvoltage protection (level 1) 2.0 Un + 11% Undervoltage protection (level 1) 2.0 Un – 15% Undervoltage protection (level 2) 0.2 Un – 30% The maximum allowed time of operation is the total operation time of the protection and protection switch (the circuit breaker). -> see AL (national implementation SI) |  | Article 16(2)(a)(i): Voltage ranges Type D power-generating modules connected to voltages between 110 kV and 300 kV in the voltage range between 1.118 p.u. and 1.15 p.u. shall have the capacity to operate in this voltage range for at least 60 minutes. Type D power-generating modules connected to voltages between 300 kV and 400 kV in the voltage range between 1.05 p.u. and 1.1 p.u. shall have the capacity to operate in this voltage range for at least 60 minutes. | Article 16(2)(a)(ii): Operation voltage ranges in the event of overvoltage and underfrequency or undervoltage and overfrequency Protection setting: (U/f) ≤ 120% (Un/fn) Time delay setting of protection operation (time during which the value has to be exceeded without interruptions): t = 5 s. | n/a | n/a |  | Article 17(2)(a); 20(2)(a): Capability of power-generating module to provide reactive power (U-Q/Pmax profile) Reactive power capability characteristic for all type B PGMs (SPGM and PPM) connected to the MV level: -> see AL (national implementation SI) Ucg is the agreed voltage specified by the relevant network system operator. Reactive power capability characteristic for all type B PGMs (SPGM and PPM) connected to the LV level: -> see AL (national implementation SI) |  |  |  | Article 18(2)(b)(i)(ii): Capability of sSynchronous power-generating module to provide reactive power capability at maximum active power (U-Q/Pmax profile) Reactive power capability characteristic (U-Q/Pmax profile) of type D synchronous power-generating modules connected to a voltage level of 110 kV: -> see AL (national implementation SI) Reactive power capability characteristic (U-Q/Pmax profile) of type D synchronous power-generating modules connected to a voltage level above 110 kV: -> see AL (national implementation SI) Reactive power capability characteristic (U-Q/Pmax profile) of type C and type D synchronous power-generating modules (SPGMs) connected to a MV level:-> see AL (national implementation SI) |  | Article 19(2)(b)(v): Parameters and settings of voltage control system components Each synchronous power-generating module with a power input exceeding 10 MW must be equipped with a power system stabiliser (PSS). |  | Article 17(2)(a); 20(2)(a): Capability of power-generating module to provide reactive power (U-Q/Pmax profile) Reactive power capability characteristic for all type B PGMs (SPGM and PPM) connected to the MV level: -> see AL (national implementation SI) Ucg is the agreed voltage specified by the relevant network system operator. Reactive power capability characteristic for all type B PGMs (SPGM and PPM) connected to the LV level: -> see AL (national implementation SI) |  | Article 20(2)(b)(ii): Capability of the power park module to provide fast fault current at the connection point in the event of symmetrical (3-phase) faults -> see AL (national implementation SI) | Article 20(2)(c): Capability to provide fast fault current at the connection point in the event of asymmetrical (1- or 2-phase) faults -> see AL (national implementation SI) |  |  |  | Article 21(3)(b)(i)(ii): Capability of power park module to provide reactive power at maximum active power (U-Q/Pmax profile) Reactive power capability characteristic (U-Q/Pmax profile) of type D PPMs connected to a voltage level of 110 kV: -> see AL (national implementation SI) Reactive power capability characteristic (U-Q/Pmax profile) of type D PPMs connected to a voltage level above 110 kV: -> see AL (national implementation SI) Reactive power capability characteristic (U-Q/Pmax profile) of type C and type D PPMs connected to a MV level: -> see AL (national implementation SI) |  | Article 21(3)(c)(i)(ii): Capability of power park module to provide reactive power below its maximum active power (U-Q/Pmax profile) The PPM shall be capable of providing reactive power for the entire active power operating range at least within the U-Q/Pmax profile envelope within the following boundaries: Q/Pmax = [-0.23 to +0.52] where negative values shall mean the PPM underexcited operation (reactive power consumption - the so called leading regime) and positive values shall mean the PPM overexcited operation (reactive power production - the so called lagging regime). | Article 21(3)(c)(i)(ii): Capability of power park module to provide reactive power below its maximum active power (U-Q/Pmax profile) The PPM shall be capable of providing reactive power for the entire active power operating range at least within the U-Q/Pmax profile envelope within the following boundaries: Q/Pmax = [-0.23 to +0.52] where negative values shall mean the PPM underexcited operation (reactive power consumption - the so called leading regime) and positive values shall mean the PPM overexcited operation (reactive power production - the so called lagging regime). |  | Article 25(1): Voltage ranges for AC- connected offshore power park modules Voltage range / Time period for operation 1.118–1.15 pu (*) / 60 minutes 1.05–1.10 pu (**) / 60 minutes (*) Reference value for pu values is below 300 kV. (*) Reference value for pu values is between 300 and 400 kV. | 0 | 0 |  | Article 25(1): Voltage ranges for AC- connected offshore power park modules Voltage range / Time period for operation 1.118–1.15 pu (*) / 60 minutes 1.05–1.10 pu (**) / 60 minutes (*) Reference value for pu values is below 300 kV. (*) Reference value for pu values is between 300 and 400 kV. | n/a | n/a | n/a |  | Article 25(5): Reactive power capability at maximum capacity for AC-connected offshore power park modules Reactive power capability (U-Q/Pmax profile) at maximum capacity for type D offshore power park modules connected to AC system of 110 kV or above: -> see AL (national implementation SI) Reactive power capability (U-Q/Pmax profile) at maximum capacity for type B, C and D offshore power park modules connected to AC system of MV: -> see AL (national implementation SI) Reactive power capability (U-Q/Pmax profile) at maximum capacity for type B offshore power park modules connected to AC system of LV: -> see AL (national implementation SI) |  | Article 14(4)(a)(b): Conditions under which the PGM is capable of reconnecting to the network after an incidental (unintentional) disconnection caused by a network disturbance and installation of automatic reconnection system After an unintentional disconnection due to network disturbance, type B power-generating module shall be able to re-connect to the network under the following conditions: 1. Voltage range at the network connection point: 0.9 p.u. ≤ U ≤ 1.1 p.u., and shall be adjustable within the range of 0.85 p.u. ≤ U ≤ 1.1 p.u. 2. Frequency range: 49.9 Hz ≤ f ≤ 50.1 Hz, and shall be adjustable within the range of 47.5 Hz ≤ f ≤ 51.0 Hz. 3. The command at the logic interface (input port) of the power-generating module in order to cease active power output is not active. 4. Observation time (time within which all the above conditions have to be met without interruptions): Tobservation = 60 s, and shall be adjustable within the range of 0 s and 300 s. 5. Maximum admissible gradient of increase in active power output: ΔPRamp-up limit ≤ 10 % Pmax/min and shall be adjustable within the range of up to ΔPRamp-up limit ≤ 20 % Pmax/min.. An automatic re-connection to the network for type C power-generating modules, after an unintentional disconnection caused by a network disturbance, is prohibited unless specified otherwise by the relevant system operator in coordination with the relevant transmission system operator. An automatic connection to the network depends on the individual authorisation determined in network connection agreements. Automatic reconnected to the network of type D PGM is prohibited. | Article 14(4)(a)(b): Conditions under which the PGM is capable of reconnecting to the network after an incidental (unintentional) disconnection caused by a network disturbance and installation of automatic reconnection system After an unintentional disconnection due to network disturbance, type B power-generating module shall be able to re-connect to the network under the following conditions: 1. Voltage range at the network connection point: 0.9 p.u. ≤ U ≤ 1.1 p.u., and shall be adjustable within the range of 0.85 p.u. ≤ U ≤ 1.1 p.u. 2. Frequency range: 49.9 Hz ≤ f ≤ 50.1 Hz, and shall be adjustable within the range of 47.5 Hz ≤ f ≤ 51.0 Hz. 3. The command at the logic interface (input port) of the power-generating module in order to cease active power output is not active. 4. Observation time (time within which all the above conditions have to be met without interruptions): Tobservation = 60 s, and shall be adjustable within the range of 0 s and 300 s. 5. Maximum admissible gradient of increase in active power output: ΔPRamp-up limit ≤ 10 % Pmax/min and shall be adjustable within the range of up to ΔPRamp-up limit ≤ 20 % Pmax/min.. An automatic re-connection to the network for type C power-generating modules, after an unintentional disconnection caused by a network disturbance, is prohibited unless specified otherwise by the relevant system operator in coordination with the relevant transmission system operator. An automatic connection to the network depends on the individual authorisation determined in network connection agreements. Automatic reconnected to the network of type D PGM is prohibited. |  | Article 15(5)(c)(iii): Quick re-synchronisation capability Power-generating modules type C and type D shall be capable of continuing operation following tripping to houseload for at least 3 hours, if they are not capable of starting from shutdown without any external electrical energy supply (black start capability) within a time frame less than 15 minutes. |  | Article 17(3),SPGM: Capability of synchronous power-generating modules to provide post-fault active power recovery Synchronous power-generating modules shall be capable of providing post-fault active power recovery at at the same reference active power of the speed governor as the pre-fault one. During the fault, when voltage drops below 0.5 pu, the reference active power shall not be increased. |  |  | Article 20(3)(a)(i)(ii)(iii), PPM: Capability of power park module to provide post-fault active power recovery Article 20(3)(a)(i) The post-fault active power recovery starts immediately after the voltage reach 85% of the nominal voltage. Article 20(3)(a)(ii), The power park module (PPM) shall be capable of providing post-fault active power recovery with a rate of active power increase of at least 20 % Pmax/s. The current active power may be reduced proportionaly to the ratio between voltage dip and the PPM’s nominal voltage, when network voltage is reduced. Article 20 (3) (a) (iii) The active power recovery shall be provided in the full range of the pre-fault active power. The current active power may be reduced proportionaly to the ratio between voltage dip and the PPM’s nominal voltage, when network voltage is reduced. The accuracy of the active power recovery shall be +/-5% of the pre-fault active power. |  | Article 14(5)(d)(i)(ii): Exchange of information Article 14(5)(d)(i) The power-generating module (PGM) must provide the exchange of real-time operational data to the control centres of the relevant system operator (distribution system operator (DSO), closed distribution system operator (CDSO) and transmission system operator (TSO); refreshing rate shall be at least every 2 seconds for type C and type D PGMs or at least every minute for type B PGMs. Type B and C power-generating modules exchanges data with DSOs and CDSOs, and type D PGMs directly with TSOs. DSO and CDSO transmit summarized data for PGMs as per individual location to TSO through existing communications. Article 14(5)(d)(ii) Operational data: - position of switching devices and transformer tap positions at the HV and MV level (depending on the type of PGM), - Measurements of: o active and reactive power; o phase current and voltage; o frequency (only for type D power-generating module). | [5 empty] | Article 15(6)(b)(iii): Measuring equipment/systems The frequency range between 0.1 Hz and 3 Hz forms the basis for the agreement on the settings of the device monitoring the power system dynamic behaviour (active power oscillations). As regards type D PGMs, the installation of a dedicated phasor measurement device, which shall be integrated into the WAMPAC system of the relevant system operator, forms the basis for the agreement.
SI | APPROVAL DATE: | MOTIVATION | motivation why the proposal was chosen since it deviates from Regulations (RfG, DCC, HVDC) | [12 empty] | Non-mandatory requirement. | [20 empty] | Acc. to NRA -> Not subject of approval | [20 empty] | Acc. to NRA -> Not subject of approval | [10 empty] | Acc. to NRA -> Not subject of approval | [29 empty] | Acc. to NRA -> Not subject of approval |  | Acc. to NRA -> Not subject of approval | Acc. to NRA -> Not subject of approval |  | Acc. to NRA -> Not subject of approval |  | Acc. to NRA -> Not subject of approval |  | Acc. to NRA -> Not subject of approval |  | Acc. to NRA -> Not subject of approval
SI | Thresholds approved: 19.11.2018 Final proposal approved: 20.11.2018 | STATUS |  |  | 4 - approved/binding | [6 empty] | 4 - approved/binding | 4 - approved/binding |  | 4 - approved/binding | 0 - no consideration | 4 - approved/binding |  | 4 - approved/binding | 4 - approved/binding |  | 4 - approved/binding |  | 4 - approved/binding | 4 - approved/binding |  | 4 - approved/binding | 4 - approved/binding | 4 - approved/binding | 4 - approved/binding | 4 - approved/binding | 4 - approved/binding | 4 - approved/binding | 4 - approved/binding | 4 - approved/binding |  | 0 - no consideration |  | 4 - approved/binding |  | 4 - approved/binding | 4 - approved/binding | 4 - approved/binding | 4 - approved/binding |  | 4 - approved/binding | 4 - approved/binding |  | 4 - approved/binding |  | 4 - approved/binding | 4 - approved/binding | 0 - no consideration | 0 - no consideration |  | 4 - approved/binding |  | 0 - no consideration |  | 4 - approved/binding |  | 4 - approved/binding |  | 4 - approved/binding |  | 4 - approved/binding | 4 - approved/binding |  | 0 - no consideration |  | 4 - approved/binding |  | 4 - approved/binding | 4 - approved/binding |  | 4 - approved/binding | 0 - no consideration | 0 - no consideration |  | 4 - approved/binding | 0 - no consideration | 0 - no consideration | 0 - no consideration |  | 4 - approved/binding |  | 4 - approved/binding | 4 - approved/binding |  | 4 - approved/binding |  | 4 - approved/binding |  | 0 - no consideration | 4 - approved/binding |  | 4 - approved/binding |  | 0 - no consideration |  | 0 - no consideration | 0 - no consideration | 4 - approved/binding | 0 - no consideration |  | 0 - no consideration |  | 0 - no consideration |  | 0 - no consideration
SI | SUBMITTED DOCUMENT: | UNDERLYING REASONS FOR CURRENT IMPLEMENTATION STATUS | Include briefly the reasons that keep the status of implementation at lower levels and proposal not public i.e. 0, 1, 2a *if there are differences per parameters, please include them accordingly |  | 0 | [6 empty] | 0 | 0 |  | 0 | 0 | 0 |  | 0 | 0 |  | 0 |  | 0 | 0 |  | 0 | 0 | 0 | 0 | 0 | 0 | 0 | 0 | 0 |  | 0 |  | 0 |  | 0 | 0 | 0 | 0 |  | 0 | 0 |  | 0 |  | 0 | 0 | 0 | 0 |  | 0 |  | 0 |  | 0 |  | 0 |  | 0 |  | 0 | 0 |  | 0 |  | 0 |  | 0 | 0 |  | 0 | 0 | 0 |  | 0 | 0 | 0 | 0 |  | 0 |  | 0 | 0 |  | 0 |  | 0 |  | 0 | 0 |  | 0 |  | 0 |  | 0 | 0 | 0 | 0 |  | 0 |  | 0 |  | 0
SI |  | EXCEPTION
SI | FINAL DOCUMENT: | DOCUMENTS |  |  | SUBMITTED DOCUMENT: | [6 empty] | SUBMITTED DOCUMENT: |  |  | SUBMITTED DOCUMENT: |  |  |  | SUBMITTED DOCUMENT: |  |  | SUBMITTED DOCUMENT: |  | SUBMITTED DOCUMENT: |  |  | SUBMITTED DOCUMENT: | [9 empty] | SUBMITTED DOCUMENT: |  | SUBMITTED DOCUMENT: |  | SUBMITTED DOCUMENT: |  |  |  |  | SUBMITTED DOCUMENT: |  |  | SUBMITTED DOCUMENT: |  | SUBMITTED DOCUMENT: |  |  |  |  | SUBMITTED DOCUMENT: |  | SUBMITTED DOCUMENT: |  | SUBMITTED DOCUMENT: |  | SUBMITTED DOCUMENT: |  | SUBMITTED DOCUMENT: |  | SUBMITTED DOCUMENT: |  |  | SUBMITTED DOCUMENT: |  | SUBMITTED DOCUMENT: |  | SUBMITTED DOCUMENT: |  |  | SUBMITTED DOCUMENT: |  |  |  | SUBMITTED DOCUMENT: |  |  |  |  | SUBMITTED DOCUMENT: |  | SUBMITTED DOCUMENT: |  |  | SUBMITTED DOCUMENT: |  | SUBMITTED DOCUMENT: |  | SUBMITTED DOCUMENT: |  |  | SUBMITTED DOCUMENT: |  | SUBMITTED DOCUMENT: |  | SUBMITTED DOCUMENT: |  |  |  |  | SUBMITTED DOCUMENT: |  | SUBMITTED DOCUMENT: |  | SUBMITTED DOCUMENT:
SI | NRA decisions: https://www.agen-rs.si/izvajalci/elektrika/kodeksi-omrezja/odlocitve-agencije Thresholds (Končni predlog nacionalnih pragov med elektroenergijskimi moduli): https://www.agen-rs.si/documents/10926/16684/20180228_Predlog_nacionalnih_pragov_med_tipi_PGM.pdf/471a9d3b-4859-4efd-a9d6-34ad12641260 Non. eq. req. of general application for NC RfG (Potrditev predloga nacionalnih neizčrpnih zahtev iz Uredbe Komisije (EU) 2016/631): https://www.agen-rs.si/documents/10926/65748/Predlog_neizcrpnih_zahtev_iz_Uredbe_EU_2016-631---30-10-2018.pdf/7ae15c31-4277-45fa-833b-87829337a960 |  |  |  | FINAL DOCUMENT: | [6 empty] | FINAL DOCUMENT: |  |  | FINAL DOCUMENT: |  |  |  | FINAL DOCUMENT: |  |  | FINAL DOCUMENT: |  | FINAL DOCUMENT: |  |  | FINAL DOCUMENT: | [9 empty] | FINAL DOCUMENT: |  | FINAL DOCUMENT: |  | FINAL DOCUMENT: |  |  |  |  | FINAL DOCUMENT: |  |  | FINAL DOCUMENT: |  | FINAL DOCUMENT: |  |  |  |  | FINAL DOCUMENT: |  | FINAL DOCUMENT: |  | FINAL DOCUMENT: |  | FINAL DOCUMENT: |  | FINAL DOCUMENT: |  | FINAL DOCUMENT: |  |  | FINAL DOCUMENT: |  | FINAL DOCUMENT: |  | FINAL DOCUMENT: |  |  | FINAL DOCUMENT: |  |  |  | FINAL DOCUMENT: |  |  |  |  | FINAL DOCUMENT: |  | FINAL DOCUMENT: |  |  | FINAL DOCUMENT: |  | FINAL DOCUMENT: |  | FINAL DOCUMENT: |  |  | FINAL DOCUMENT: |  | FINAL DOCUMENT: |  | FINAL DOCUMENT: |  |  |  |  | FINAL DOCUMENT: |  | FINAL DOCUMENT: |  | FINAL DOCUMENT:
SK | SK | PROPOSAL |  |  | 47,5-48,5 Hz: 30 min 48,5-49 Hz; 30 min | [6 empty] | 2Hz/s measured in 500ms window | project specific req. |  | Threshold 50,2 Hz Droop 5% | 0 | Continuing operation at minimal level |  | reduction 2% of of Pmax per Hz starting at 49 Hz | Temperature 15°C, Humidity 60%, Altitude 350 -420 over the sea |  | Decrease in active power: PGM ≤ 30 s; PPM≤ 20 s; Increase in active power: PGM ≤ 6 min; PPM≤ 30 s; Tolerance : 2-10%, max 5 MW |  | Threshold:49,8Hz Droop: 5% | Pref=Pmax |  | 0 | 2% Pmax | 0-200mHz | 10mHz | 2-12% | 30 sec | 2 sec | 2 sec | 15 min |  | minimun requirements as defined in RfG |  | Range of 40-60% of Pn;Rate of change 4%Pn/min |  | SPGM Uret: 0.05pu tclear: 150ms Uclear: 0.7pu trec1: 150ms Urec1: 0.7pu trec2: 150ms Urec2: 0.85pu trec3: 1,5 s PPM Uret: 0.05pu tclear: 150ms Uclear: 0.15pu trec1: 150ms Urec1: 0.15pu trec2: 150ms Urec2: 0.85pu trec3: 3 s | as for symmetrical | Synchronous Generators Uret: 0.0pu tclear: 250ms Uclear: 0.25pu trec1: 250ms Urec1: 0.5pu trec2: 250ms Urec2: 0.85pu trec3: 1,5s PPM Uret: 0.0pu tclear: 250ms Uclear: 0.0pu trec1: 250ms Urec1: 0.0pu trec2: 250ms Urec2: 0.85pu trec3: 3s | as for symetrical |  | Decrease in active power: PGM ≤ 30 s; PPM≤ 20 s; Increase in active power: PGM ≤ 6 min; PPM≤ 30 s; | Tolerance : 2-10%, max 5 MW |  | 0,85 pu; 1,15 pu |  | for 110kV: 1,118 - 1,15; 60 min; for 400 kV:1,05 - 1,1; 60 min | no determination | 0 | 0 |  | n/a for Type D; defined by DSOs. |  | 0 |  | Maximum range of Q/Pmax---0,95 Maximum range of voltage levels in steady state defined in relative units pu---0,225 |  | 50 MVA |  | n/a for Type D; defined by DSOs. |  | Non mandatory/specify in the contract | Non mandatory/specify in the contract |  | 0 |  | Maximum range of Q/Pmax---0,75 Maximum range of voltage levels in steady state defined in relative units pu---0,225 |  | 0 | Max range of Q/Pmax 0,75 |  | n/a | n/a | n/a |  | n/a | 0 | 0 | 0 |  | n/a |  | freq:47,5 - 50,05Hz; U 0,95- 1,10 pu for 110kV and bellow, 0,95 - 1,05 pu for 400 kV; gradient of increase 10%Pn/min, observation time 300sec | Conditions for automatic reconnection will be specified within the process of automatic reconnection system authorisation; generators of typ D connected to the TS are not alowed to reconnect automatically. |  | 2 h |  | Immediatelly after fault clearence with gradient 20%/Pbeforefault/sec |  | exhaustive | Magnitude of active power recovery 90% from value before fault must be reached within 1 sec after U = 0,85pu before fault. Accuracy 10%/P before fault/sec |  | In line with SO GL. |  | project specific req. |  | project specific req. | project specific req. | oscillation frequency range 0,2- 3,5 Hz | project specific req. |  | under study/will be part of the Technical requirements for generators connected to TS. |  | project specific req. |  | n/a
SK | APPROVAL DATE: | MOTIVATION | motivation why the proposal was chosen since it deviates from Regulations (RfG, DCC, HVDC)
SK | 2018-11-12 | STATUS |  |  | 4 - approved/binding | [6 empty] | 4 - approved/binding | 4 - approved/binding |  | 4 - approved/binding | 0 - no consideration | 4 - approved/binding |  | 4 - approved/binding | 4 - approved/binding |  | 4 - approved/binding |  | 4 - approved/binding | 4 - approved/binding |  | 0 | 4 - approved/binding | 4 - approved/binding | 4 - approved/binding | 4 - approved/binding | 4 - approved/binding | 4 - approved/binding | 4 - approved/binding | 4 - approved/binding |  | 4 - approved/binding |  | 4 - approved/binding |  | 4 - approved/binding | 4 - approved/binding | 4 - approved/binding | 4 - approved/binding |  | 4 - approved/binding | 4 - approved/binding |  | 4 - approved/binding |  | 4 - approved/binding | 4 - approved/binding | 0 | 0 |  | 0 - no consideration |  | 0 - no consideration |  | 4 - approved/binding |  | 4 - approved/binding |  | 0 - no consideration |  | 0 - no consideration | 0 - no consideration |  | 0 - no consideration |  | 4 - approved/binding |  | 4 - approved/binding | 0 |  | 0 - no consideration | 0 - no consideration | 0 - no consideration |  | 0 - no consideration | 0 | 0 | 0 |  | 0 - no consideration |  | 4 - approved/binding | 4 - approved/binding |  | 4 - approved/binding |  | 4 - approved/binding |  | 0 - no consideration | 4 - approved/binding |  | 4 - approved/binding |  | 4 - approved/binding |  | 4 - approved/binding | 4 - approved/binding | 4 - approved/binding | 4 - approved/binding |  | 4 - approved/binding |  | 4 - approved/binding |  | 0 - no consideration
SK | SUBMITTED DOCUMENT: | UNDERLYING REASONS FOR CURRENT IMPLEMENTATION STATUS | Include briefly the reasons that keep the status of implementation at lower levels and proposal not public i.e. 0, 1, 2a *if there are differences per parameters, please include them accordingly |  | 0 | [6 empty] | 0 | 0 |  | 0 | 0 | 0 |  | 0 | 0 |  | 0 |  | 0 | 0 |  | 0 | 0 | 0 | 0 | 0 | 0 | 0 | 0 | 0 |  | 0 |  | 0 |  | 0 | 0 | 0 | 0 |  | 0 | 0 |  | 0 |  | 0 | 0 | 0 | 0 |  | 0 |  | 0 |  | 0 |  | 0 |  | 0 |  | 0 | 0 |  | 0 |  | 0 |  | 0 | 0 |  | 0 | 0 | 0 |  | 0 | 0 | 0 | 0 |  | 0 |  | 0 | 0 |  | 0 |  | 0 |  | 0 | 0 |  | 0 |  | 0 |  | 0 | 0 | 0 | 0 |  | 0 |  | 0 |  | 0
SK |  | EXCEPTION
SK | FINAL DOCUMENT: | DOCUMENTS |  |  | SUBMITTED DOCUMENT: | [6 empty] | SUBMITTED DOCUMENT: |  |  | SUBMITTED DOCUMENT: |  |  |  | SUBMITTED DOCUMENT: |  |  | SUBMITTED DOCUMENT: |  | SUBMITTED DOCUMENT: |  |  | SUBMITTED DOCUMENT: | [9 empty] | SUBMITTED DOCUMENT: |  | SUBMITTED DOCUMENT: |  | SUBMITTED DOCUMENT: |  |  |  |  | SUBMITTED DOCUMENT: |  |  | SUBMITTED DOCUMENT: |  | SUBMITTED DOCUMENT: |  |  |  |  | SUBMITTED DOCUMENT: |  | SUBMITTED DOCUMENT: |  | SUBMITTED DOCUMENT: |  | SUBMITTED DOCUMENT: |  | SUBMITTED DOCUMENT: |  | SUBMITTED DOCUMENT: |  |  | SUBMITTED DOCUMENT: |  | SUBMITTED DOCUMENT: |  | SUBMITTED DOCUMENT: |  |  | SUBMITTED DOCUMENT: |  |  |  | SUBMITTED DOCUMENT: |  |  |  |  | SUBMITTED DOCUMENT: |  | SUBMITTED DOCUMENT: |  |  | SUBMITTED DOCUMENT: |  | SUBMITTED DOCUMENT: |  | SUBMITTED DOCUMENT: |  |  | SUBMITTED DOCUMENT: |  | SUBMITTED DOCUMENT: |  | SUBMITTED DOCUMENT: |  |  |  |  | SUBMITTED DOCUMENT: |  | SUBMITTED DOCUMENT: |  | SUBMITTED DOCUMENT:
SK | http://www.urso.gov.sk:8088/CISRES/Agenda.nsf/0/4C7B7FF8883ECFB4C125834300436743/$FILE/0015-2018_E-EU%20-%20PP%20final.pdf |  |  |  | FINAL DOCUMENT: | [6 empty] | FINAL DOCUMENT: |  |  | FINAL DOCUMENT: |  |  |  | FINAL DOCUMENT: |  |  | FINAL DOCUMENT: |  | FINAL DOCUMENT: |  |  | FINAL DOCUMENT: | [9 empty] | FINAL DOCUMENT: |  | FINAL DOCUMENT: |  | FINAL DOCUMENT: |  |  |  |  | FINAL DOCUMENT: |  |  | FINAL DOCUMENT: |  | FINAL DOCUMENT: |  |  |  |  | FINAL DOCUMENT: |  | FINAL DOCUMENT: |  | FINAL DOCUMENT: |  | FINAL DOCUMENT: |  | FINAL DOCUMENT: |  | FINAL DOCUMENT: |  |  | FINAL DOCUMENT: |  | FINAL DOCUMENT: |  | FINAL DOCUMENT: |  |  | FINAL DOCUMENT: |  |  |  | FINAL DOCUMENT: |  |  |  |  | FINAL DOCUMENT: |  | FINAL DOCUMENT: |  |  | FINAL DOCUMENT: |  | FINAL DOCUMENT: |  | FINAL DOCUMENT: |  |  | FINAL DOCUMENT: |  | FINAL DOCUMENT: |  | FINAL DOCUMENT: |  |  |  |  | FINAL DOCUMENT: |  | FINAL DOCUMENT: |  | FINAL DOCUMENT:
Note on C34: ČEPS: Status should be updated
Note on C167: ČEPS: Status and proposals are the same as Germany.

## UE 2016_1447_LoRI_TSO (HVDC) (hidden)
GENERAL REQUIREMENTS FOR HVDC CONNECTIONS
Implementation in Member State
Aspect | Non-Exhaustive Requirement | Non-Mandatory Requirement | Article | Definition | Comment | Defined values or specifications for the requirement to be implemented | State of implementation | AT | BA | BE | BG | CH | CY | CZ | DE | DK | EE | ES | FI | FR | GB | GR | HR | HU | IE | IS | IT | LT | LU | LV | ME | MK | NL | NO | PL | PT | RO | RS | SE | SI | SK | AL |  |  | AT |  |  | BA |  |  | BE |  |  | BG |  |  | CH |  |  | CY |  |  | CZ |  |  | DE |  |  | DK |  |  | EE |  |  | ES |  |  | FI |  |  | FR |  |  | GB |  |  | GR |  |  | HR |  |  | HU |  |  | IE |  |  | IS |  |  | IT |  |  | LT |  |  | LU |  |  | LV |  |  | ME |  |  | MK |  |  | NL |  |  | NO |  |  | PL |  |  | PT |  |  | RO |  |  | RS |  |  | SE |  |  | SI |  |  | SK
| NA |  | 5.4 | RSO/TSO | Proposal of requirements of general applications |  |  | Implementation in Member State AL: Proposal | Status | Underlying reasons for the current implementation status Include briefly the reasons that keep the status of implementation at lower levels and proposal not public i.e. 0, 1, 2a *if there are differences per parameters, please include them accordingly | Proposal | Status | Underlying reasons for the current implementation status Include briefly the reasons that keep the status of implementation at lower levels and proposal not public i.e. 0, 1, 2a *if there are differences per parameters, please include them accordingly | Proposal | Status | Underlying reasons for the current implementation status Include briefly the reasons that keep the status of implementation at lower levels and proposal not public i.e. 0, 1, 2a *if there are differences per parameters, please include them accordingly | Proposal | Status | Underlying reasons for the current implementation status Include briefly the reasons that keep the status of implementation at lower levels and proposal not public i.e. 0, 1, 2a *if there are differences per parameters, please include them accordingly | Proposal | Status | Underlying reasons for the current implementation status Include briefly the reasons that keep the status of implementation at lower levels and proposal not public i.e. 0, 1, 2a *if there are differences per parameters, please include them accordingly | Proposal | Status | Underlying reasons for the current implementation status Include briefly the reasons that keep the status of implementation at lower levels and proposal not public i.e. 0, 1, 2a *if there are differences per parameters, please include them accordingly | Proposal | Status | Underlying reasons for the current implementation status Include briefly the reasons that keep the status of implementation at lower levels and proposal not public i.e. 0, 1, 2a *if there are differences per parameters, please include them accordingly | Proposal | Status | Underlying reasons for the current implementation status Include briefly the reasons that keep the status of implementation at lower levels and proposal not public i.e. 0, 1, 2a *if there are differences per parameters, please include them accordingly | Proposal | Status | Underlying reasons for the current implementation status Include briefly the reasons that keep the status of implementation at lower levels and proposal not public i.e. 0, 1, 2a *if there are differences per parameters, please include them accordingly | Proposal | Status | Underlying reasons for the current implementation status Include briefly the reasons that keep the status of implementation at lower levels and proposal not public i.e. 0, 1, 2a *if there are differences per parameters, please include them accordingly | Proposal | Status | Underlying reasons for the current implementation status Include briefly the reasons that keep the status of implementation at lower levels and proposal not public i.e. 0, 1, 2a *if there are differences per parameters, please include them accordingly | Proposal | Status | Underlying reasons for the current implementation status Include briefly the reasons that keep the status of implementation at lower levels and proposal not public i.e. 0, 1, 2a *if there are differences per parameters, please include them accordingly | Proposal | Status | Underlying reasons for the current implementation status Include briefly the reasons that keep the status of implementation at lower levels and proposal not public i.e. 0, 1, 2a *if there are differences per parameters, please include them accordingly | Proposal | Status | Underlying reasons for the current implementation status Include briefly the reasons that keep the status of implementation at lower levels and proposal not public i.e. 0, 1, 2a *if there are differences per parameters, please include them accordingly | Proposal | Status | Underlying reasons for the current implementation status Include briefly the reasons that keep the status of implementation at lower levels and proposal not public i.e. 0, 1, 2a *if there are differences per parameters, please include them accordingly | Proposal | Status | Underlying reasons for the current implementation status Include briefly the reasons that keep the status of implementation at lower levels and proposal not public i.e. 0, 1, 2a *if there are differences per parameters, please include them accordingly | Proposal | Status | Underlying reasons for the current implementation status Include briefly the reasons that keep the status of implementation at lower levels and proposal not public i.e. 0, 1, 2a *if there are differences per parameters, please include them accordingly | Proposal | Status | Underlying reasons for the current implementation status Include briefly the reasons that keep the status of implementation at lower levels and proposal not public i.e. 0, 1, 2a *if there are differences per parameters, please include them accordingly | Proposal | Status | Underlying reasons for the current implementation status Include briefly the reasons that keep the status of implementation at lower levels and proposal not public i.e. 0, 1, 2a *if there are differences per parameters, please include them accordingly | Proposal | Status | Underlying reasons for the current implementation status Include briefly the reasons that keep the status of implementation at lower levels and proposal not public i.e. 0, 1, 2a *if there are differences per parameters, please include them accordingly | Proposal | Status | Underlying reasons for the current implementation status Include briefly the reasons that keep the status of implementation at lower levels and proposal not public i.e. 0, 1, 2a *if there are differences per parameters, please include them accordingly | Proposal | Status | Underlying reasons for the current implementation status Include briefly the reasons that keep the status of implementation at lower levels and proposal not public i.e. 0, 1, 2a *if there are differences per parameters, please include them accordingly | Proposal | Status | Underlying reasons for the current implementation status Include briefly the reasons that keep the status of implementation at lower levels and proposal not public i.e. 0, 1, 2a *if there are differences per parameters, please include them accordingly | Proposal | Status | Underlying reasons for the current implementation status Include briefly the reasons that keep the status of implementation at lower levels and proposal not public i.e. 0, 1, 2a *if there are differences per parameters, please include them accordingly | Proposal | Status | Underlying reasons for the current implementation status Include briefly the reasons that keep the status of implementation at lower levels and proposal not public i.e. 0, 1, 2a *if there are differences per parameters, please include them accordingly | Proposal | Status | Underlying reasons for the current implementation status Include briefly the reasons that keep the status of implementation at lower levels and proposal not public i.e. 0, 1, 2a *if there are differences per parameters, please include them accordingly | Proposal | Status | Underlying reasons for the current implementation status Include briefly the reasons that keep the status of implementation at lower levels and proposal not public i.e. 0, 1, 2a *if there are differences per parameters, please include them accordingly | Proposal | Status | Underlying reasons for the current implementation status Include briefly the reasons that keep the status of implementation at lower levels and proposal not public i.e. 0, 1, 2a *if there are differences per parameters, please include them accordingly | Proposal | Status | Underlying reasons for the current implementation status Include briefly the reasons that keep the status of implementation at lower levels and proposal not public i.e. 0, 1, 2a *if there are differences per parameters, please include them accordingly | Proposal | Status | Underlying reasons for the current implementation status Include briefly the reasons that keep the status of implementation at lower levels and proposal not public i.e. 0, 1, 2a *if there are differences per parameters, please include them accordingly | Proposal | Status | Underlying reasons for the current implementation status Include briefly the reasons that keep the status of implementation at lower levels and proposal not public i.e. 0, 1, 2a *if there are differences per parameters, please include them accordingly | Proposal | Status | Underlying reasons for the current implementation status Include briefly the reasons that keep the status of implementation at lower levels and proposal not public i.e. 0, 1, 2a *if there are differences per parameters, please include them accordingly | Proposal | Status | Underlying reasons for the current implementation status Include briefly the reasons that keep the status of implementation at lower levels and proposal not public i.e. 0, 1, 2a *if there are differences per parameters, please include them accordingly | Proposal | Status | Underlying reasons for the current implementation status Include briefly the reasons that keep the status of implementation at lower levels and proposal not public i.e. 0, 1, 2a *if there are differences per parameters, please include them accordingly | Proposal | Status | Underlying reasons for the current implementation status Include briefly the reasons that keep the status of implementation at lower levels and proposal not public i.e. 0, 1, 2a *if there are differences per parameters, please include them accordingly
FREQUENCY RELATED PARAMETERS | FREQUENCY RANGES |  | 11.1 | TSO | Time period for operation in the frequency ranges (According to Table 1, Annex I) 47.0 Hz - 47.5 Hz 47.5 Hz - 48.5 Hz 48.5 Hz - 49.0 Hz 49.0 Hz - 51.0 Hz 51.0 Hz - 51.5 Hz 51.5 Hz - 52.0 Hz | [39 empty] | The Austrian TSOs and DSOs agreed with the relevant NRA not to propose non ex. requirements for NC HVDC as there are no mid- or longterm HVDC relevated projects foreseen. The proposal of the relevant system operators will only contain a reason, why nothing was proposed at this time. | 3 - submited for approval | there are no mid- or longterm HVDC related projects in Austria |  |  |  | 47.0 Hz to 47.5 Hz: 60 seconds 47,5 Hz – 48,5 Hz: Unlimited 48,5 Hz – 49,0 Hz: Unlimited 49,0 Hz – 51,0 Hz Unlimited | 1 - TSO internal consideration | [10 empty] | 47,5 Hz – 48,5 Hz: more than 90 minutes 48,5 Hz – 49,0 Hz: more than 90 minutes 51.0 Hz - 51.5 Hz: more than 90 minutes 51.5 Hz - 52.0 Hz: more than 15 minutes | 3 - submited for approval |  | 47.0 Hz to 47.5 Hz: more than 60 seconds 47,5 Hz – 48,5 Hz: more than 90 minutes 48,5 Hz – 49,0 Hz: more than 90 minutes 49,0 Hz – 51,0 Hz: Unlimited 51.0 Hz - 51.5 Hz: more than 90 minutes 51.5 Hz - 52.0 Hz: more than 15 minutes | 4 - approved/binding |  |  |  |  | 47.0 Hz to 47.5 Hz: more than 60 seconds 47,5 Hz – 48,5 Hz: more than 90 minutes 48,5 Hz – 49,0 Hz: more than 90 minutes 49,0 Hz – 51,0 Hz: Unlimited 51.0 Hz - 51.5 Hz: more than 90 minutes 51.5 Hz - 52.0 Hz: more than 15 minutes | 2b - preliminary: shared with stakeholders and publicly available |  | 47,0 Hz – 47,5 Hz 60 s >47,5 Hz – 51,5 Hz Unlimited >51,5 Hz – 52,0 Hz 15 minutes | 3 - submited for approval |  |  |  |  | 47,0 Hz – 47,5 Hz: 60s 47,5 Hz – 49 Hz: 90 minutes 49,0 Hz – 51,0 Hz: illimitée 51,0 Hz – 51,5 Hz: 90 minutes 51,5 Hz – 52,0 Hz: 15 minutes | 3 - submited for approval |  | 47.0 Hz – 47.5 Hz - 60 seconds 47.5 Hz – 49 Hz - 90 minutes and 30 seconds 49.0 Hz – 51.0 Hz - Unlimited 51.0 Hz – 51.5 Hz - 90 minutes and 30 seconds 51.5 - 52Hz - 20 minutes 51,5 Hz – 52,0 Hz: 15 minutes | 4 - approved/binding |  |  |  |  | 47.0 Hz to 47.5 Hz: Min. 60 seconds 47.5 Hz – 48.5 Hz: Min. 90 minutes 48.5 Hz – 49.0 Hz: Min. 90 minutes 49.0 Hz – 51.0 Hz: Unlimited 51.0 Hz - 51.5 Hz: Min. 90 minutes 51.5 Hz - 52.0 Hz: Min. 15 minutes | 3 - submited for approval |  | 47.5÷48.5 Hz: 30 min, 48.5÷49.0 Hz: 60 min 49.0÷51.0 Hz: unlimited 51.0÷51.5 Hz: 30 min | 3 - submited for approval |  | 48.5 Hz – 49.0 Hz 90 minutes | 2a - preliminary: shared with stakeholders, but not publicly available |  |  |  |  | 47.0 Hz to 47.5 Hz: 60 seconds 47.5 Hz – 48.5 Hz: Unlimited 48.5 Hz – 49.0 Hz: Unlimited 49.0 Hz – 51.0 Hz: Unlimited 51.0 Hz - 51.5 Hz: Unlimited 51.5 Hz - 52.0 Hz: 30 minutes | 3 - submited for approval | The proposal is still confidential and cannot be shared in the external version of the monitoring excel file | [15 empty] | 47.0 Hz to 47.5 Hz: more than 60 seconds 47,5 Hz – 48,5 Hz: more than 90 minutes 48,5 Hz – 49,0 Hz: more than 90 minutes 49,0 Hz – 51,0 Hz: Unlimited 51.0 Hz - 51.5 Hz: more than 90 minutes 51.5 Hz - 52.0 Hz: more than 15 minutes | 3 - submited for approval |  | 47,0 – 47,5 --> 60 sec 47,5 – 49,0 --> 90 min 49,0 – 51,0 --> Unlimited 51,0 – 51,5 --> 90 min 51,5 – 52,0 --> 15 min | 3 - submited for approval |  | 47,5 Hz – 49.0 Hz: Unlimited 51.0 Hz - 52.0 Hz: Unlimited | 2b - preliminary: shared with stakeholders and publicly available |  |  |  |  | 47,5 Hz – 49 Hz - minimum 30 min 49 Hz – 51,0 Hz - minimum 30 min 51,0 Hz – 51,5 Hz - 30 minutes | 3 - submited for approval |  |  |  |  | 60 s 47,0 – 47,5 Hz, 100 min 47,5 – 48,5 Hz, 100 min48,5 – 49,0 Hz, Unlimeted 49,0 – 51,0 Hz, 100 min 51,0 – 51,5 Hz, 30 min 51,5 – 52,0 Hz | 3 - submited for approval |  | 47,0 Hz - 47,5 Hz - 60s 47,5 Hz - 48,5 Hz - unlimited 48,5 Hz - 49,0 Hz - unlimited 49,0 Hz - 51,0 Hz - unlimited 51,0 Hz - 51,5 Hz - unlimited 51,5 Hz - 52,0 Hz - unlimited | 1 - TSO internal consideration |  | 47.5 Hz - 48.5 Hz <90 mins 48.5 Hz - 49.0 Hz <90 mins 51.0 Hz - 51.5 Hz <90 mins 51.5 Hz - 52.0 Hz <15 mins | 3 - submited for approval |  | 0 - no consideration
|  |  | 11.3 | TSO | Automatic disconnection at specifed frequencies | [40 empty] | 3 - submited for approval |  |  |  |  | In case of frequency deviations, the Interconnector may disconnect only to protect the equipment, and in no case within the range 47.5 Hz to 52.5 Hz | 1 - TSO internal consideration | [10 empty] | disconnection when f>52 Hz and f<47 Hz | 3 - submited for approval |  | Automatic disconnection at specifed frequencies | 4 - approved/binding |  |  |  |  | Specific frequencies will be determined on project-basis. | 2b - preliminary: shared with stakeholders and publicly available |  | no automatic disconnection | 3 - submited for approval |  |  |  |  | no automatic disconnection | 3 - submited for approval |  | Automatic disconnection is not permitted unless outside the frequency ranges specified above (see ECC.6.2.2.12) or unless specific frequency settings have been agreed with NGET under ECC.6.1.2.2.3 | 4 - approved/binding |  |  |  |  | Site specific requirement. | 3 - submited for approval |  | Site specific requirement. It is to be specified by the TSO on a case by case basis | 3 - submited for approval |  | Ste Specific | 2a - preliminary: shared with stakeholders, but not publicly available |  |  |  |  | Site specific. May be required at connection request time. | 3 - submited for approval | The proposal is still confidential and cannot be shared in the external version of the monitoring excel file | [15 empty] | Automatic disconnection at specifed frequencies ; site specific | 3 - submited for approval |  | According to Statnetts interpretation this is site specific requirements | 3 - submited for approval |  | Capability to automatic disconnection at frequencies: f<47,5 Hz f>52 Hz | 2b - preliminary: shared with stakeholders and publicly available |  |  |  |  | Capability to automatic disconnection at frequencies: f<47,5 Hz f>51.5 Hz | 3 - submited for approval |  |  |  |  | Same req. as in RfG for FSM and LFSM-U/O for type D power producers | 3 - submited for approval |  | Project specific | 0 - no consideration |  | f<47,5Hz; f>52Hz | 3 - submited for approval |  | 1 - TSO internal consideration
|  | x | 11.4 | TSO | Maximum admissible active power output reduction from its operating point if the system frequency falls below 49 Hz. | [40 empty] | 3 - submited for approval |  |  |  |  | When operating at an AC system frequency below 49 Hz, the maximum active power shall not be reduced beyond 2%/Hz. | 1 - TSO internal consideration | [11 empty] | 0 - no consideration |  |  | 0 - no consideration |  |  |  |  | Below 49 Hz: per 1 Hz of frequency drop, active power also drops 2% from maximum active power at frequency of 50 Hz. Same as RfG | 2b - preliminary: shared with stakeholders and publicly available |  | no reduction of active power under 49 Hz | 3 - submited for approval |  |  |  |  | no reduction of active power under 49 Hz | 3 - submited for approval |  | See ECC.6.3.3 Between 50.5 - 49.5Hz there should be no reduction in active power output Between 49.Hz - 47 Hz output power (under exporting mode) is permitted to drop by no more than rorata with frequency (ie 100% output is required at 49.5Hz and the power output is permitted to drop by no more than 5% (ie 95% power output at 47Hz) Under importing conditions (ie demand) active power input must fall by 40% between 49.%hz and 47 Hz. | 4 - approved/binding |  |  |  |  | Equal to Type D PGMs. Maximum output reduction is 10% in range from 49.0 Hz to 47.5 Hz (10% Pmax / 1.5 Hz = 6,67% Pmax / Hz ). | 3 - submited for approval |  | 2%/Hz | 3 - submited for approval |  | For transient domain: below 49 Hz falling by a reduction rate of 2% of the maximum capacity at 50 Hz per 1 Hz frequency drop For steady state domain: Below 49.5 Hz, falling by a reduction rate of 2% of the maximum capacity at 50 Hz per 1 Hz frequency drop | 2a - preliminary: shared with stakeholders, but not publicly available |  |  |  |  | Power reduction is not allowed below 49 Hz | 3 - submited for approval | The proposal is still confidential and cannot be shared in the external version of the monitoring excel file | [15 empty] | no reduction of active power under 49 Hz | 3 - submited for approval |  | According to Statnetts interpretation this is site specific requirements | 3 - submited for approval |  | When power flows from other synchronous area to TSO network, reduction of active power should not occur if the system frequency falls below 49 Hz. When power flows from TSO network to other synchronous area - is a site specific | 2b - preliminary: shared with stakeholders and publicly available |  |  |  |  | max i power reduction of 2% Pmax/Hz at lower frequency than 49Hz | 3 - submited for approval |  |  |  |  | 1 % of active power reduction per 1 Hz under 49.0 Hz | 3 - submited for approval |  |  | 0 - no consideration |  | optional - will not apply | 0 - no consideration |  | 2a - preliminary: shared with stakeholders, but not publicly available
| RATE-OF-CHANGE-OF-FREQUENCY WITHSTAND CAPABILITY |  | 12 | HVDC | An HVDC system shall be capable of staying connected to the network and operable if the network frequency changes at a rate between – 2,5 and + 2,5 Hz/s (measured at any point in time as an average of the rate of change of frequency for the previous 1 s). | [40 empty] | 3 - submited for approval |  |  |  |  | Exhaustive requirement | [11 empty] | between – 2.5 Hz/s and + 2.5 Hz/s | 2b - preliminary: shared with stakeholders and publicly available |  | between – 2.5 Hz/s and + 2.5 Hz/s | 4 - approved/binding |  |  |  |  | 2.5 Hz/s | 2b - preliminary: shared with stakeholders and publicly available |  | An HVDC system shall be capable of staying connected to the network and operable if the network frequency changes at a rate between – 2,5 and + 2,5 Hz/s (measured at any point in time as an average of the rate of change of frequency for the previous 1 s). | 3 - submited for approval | [7 empty] | See ECC.6.3.13.3 A withstand capability of ±2.5Hz/s measured over the previous 1 second period. | 4 - approved/binding |  |  |  |  | Exhaustive requirement. | 0 - no consideration |  | Exhaustive requirement. | 3 - submited for approval |  | N/A | 2a - preliminary: shared with stakeholders, but not publicly available |  |  |  |  | Exhaustive requirement |  | The proposal is still confidential and cannot be shared in the external version of the monitoring excel file | [15 empty] | Not specified | 0 - no consideration |  | Exhaustive req. | 3 - submited for approval |  | Exhaustive req. | 0 - no consideration |  |  |  |  | 2Hz/s , 500ms | 3 - submited for approval |  |  |  |  | Exhaustive req. | 3 - submited for approval |  | Interconected operation: at least ±2,5Hz/s with a 500ms window based on the moving average, with the accuracy of the measured rate of change of frequency at least ±1mHz/s. Island operation or SPS or system restoration scheme: at least ±5Hz/s. | 1 - TSO internal consideration |  | exhaustive |  |  | 2b - preliminary: shared with stakeholders and publicly available
| ACTIVE POWER CONTROLLABILITY, CONTROL RANGE AND RAMPING RATE |  | 13.1.a | TSO | an HVDC system shall be capable of adjusting the transmitted active power up to its maximum HVDC active power transmission capacity in each direction following an instruction from the relevant TSO. Maximum active power capacity, step size, minimum active power capacity, and delay before adjustment of the transmitted power | [40 empty] | 3 - submited for approval |  |  |  |  | It shall be possible to refresh the active power setpoint every second. The power step size for adjusting the transmitted active power shall be at least 1 MW. | 1 - TSO internal consideration | [10 empty] | site-specific | 2b - preliminary: shared with stakeholders and publicly available |  | maximum delay: 100 ms | 4 - approved/binding |  |  |  |  | maximum delay: 100 ms in normal mode | 2b - preliminary: shared with stakeholders and publicly available |  | maximum delay: 200 ms in normal mode | 3 - submited for approval |  |  |  |  | ramp rate reach 5000 MW/mn delay of adjustement: 5 minutes | 3 - submited for approval |  | Transmitted Active Power adjustment shall be specified by National Grid (see ECC.6.3.6.1.2.1) but would normally be expected to be achieved in control timescales of 2 minutes HVDC Systems are require to have the capability to adjust ramp rate. However in the operational timeframe the the ramp rates are fixed in accordance with BC.1.A.1.1 - change of up to 300MW no limit, a change greater than 300MW but less than 1000MW - 50MW/minute, a change of 1000MW or more 40MW/minute) | 4 - approved/binding |  |  |  |  | Minimum the capability required for Type D PGMs. Maximum delay for adjusting the transmitted active power upon TSO request is 1 minute. | 3 - submited for approval |  | Site specific requirement. It is to be specified by the TSO on a case by case basis | 3 - submited for approval |  | N/A | 2a - preliminary: shared with stakeholders, but not publicly available |  |  |  |  | 13.1.a.i, ii Site specific requirements. It is to be specified by the TSO on a case by case basis 13.1.a.iii Maximum admissible delay: 100 ms | 3 - submited for approval | The proposal is still confidential and cannot be shared in the external version of the monitoring excel file | [15 empty] | Maximum power step size: two times the HVDC-transmission capability Minimum power step size 1 MW Mimimum active powerbelow which no transmission capability is requested: 0 MW Maximum delay: 100 ms | 3 - submited for approval |  | According to Statnetts interpretation this is site specific requirements and needs to be coordinated with the GL SO | 3 - submited for approval |  | (i) site-specific (ii) site-specific (iii)the maximum delay within which the HVDC system shall be capable of adjusting the transmitted active power upon receipt of request from the relevant TSO is specified as 10 ms. | 2b - preliminary: shared with stakeholders and publicly available |  |  |  |  | power step 1 MW, 2 seconds | 3 - submited for approval |  |  |  |  | Same req. as in RfG for FSM and LFSM-U/O for type D power producers | 3 - submited for approval |  | Project specific | 0 - no consideration |  | Maximum active power capacity, step size, minimum active power capacity - optional (wil not be set) delay before adjustment of the transmitted power not more than 100ms | 3 - submited for approval |  | 3 - submited for approval
|  |  | 13.1.b | TSO | the relevant TSO shall specify how an HVDC system shall be capable of modifying the transmitted active power infeed in case of disturbances into one or more of the AC networks to which it is connected. If the initial delay prior to the start of the change is greater than 10 milliseconds from receiving the triggering signal sent by the relevant TSO, it shall be reasonably justified by the HVDC system owner to the relevant TSO. | [40 empty] | 3 - submited for approval |  |  |  |  | Site specific | [12 empty] | 0 - no consideration |  | not specified | 4 - approved/binding |  |  |  |  | In disturbance mode not greater than 10 ms. | 2b - preliminary: shared with stakeholders and publicly available |  | Not specified | 3 - submited for approval |  |  |  |  | run up/run back (deltaP or setpoint) | 3 - submited for approval |  | Covered under ECC.6.3.15 (fault ride through) in addtion requirements are also covered under ECC.6.3.15.11 under HVDC Robustness. Any site specific requirements would be covered in the Bilateral Agreement. | 4 - approved/binding |  |  |  |  | Site specific requirement. | 3 - submited for approval |  | Site specific requirement. It is to be specified by the TSO on a case by case basis | 3 - submited for approval |  | Site specific | 2a - preliminary: shared with stakeholders, but not publicly available |  |  |  |  | This requirement must be implemented through a specific device according Terna specification. Details are defined case by case at connection request | 3 - submited for approval | The proposal is still confidential and cannot be shared in the external version of the monitoring excel file | [15 empty] | Site specific | 3 - submited for approval |  | According to Statnetts interpretation this is site specific requirements and needs to be coordinated with the GL SO | 3 - submited for approval |  | The capablity of modifiction of the transmitted active power infeed in case of disturbances into one or more of the AC networks to which it is connected should be determined as rate-of-change of Pmax (from range 1 –1000 MW/s, which will be set site-specific by TSO) | 2b - preliminary: shared with stakeholders and publicly available |  |  |  |  | less than 10 ms | 3 - submited for approval |  |  |  |  | not specified | 1 - TSO internal consideration |  | Project specific | 0 - no consideration |  | project specific, will be set individually | 3 - submited for approval |  | 4 - approved/binding
|  | x | 13.1.c | TSO | the relevant TSO may specify that an HVDC system be capable of fast active power reversal. The power reversal shall be possible from the maximum active power transmission capacity in one direction to the maximum active power transmission capacity in the other direction as fast as technically feasible and reasonably justified by the HVDC system owner to the relevant TSOs if greater than 2 seconds. | [40 empty] | 3 - submited for approval |  |  |  |  | Site specific | [12 empty] | 0 - no consideration |  | not specified | 4 - approved/binding |  |  |  |  | Not specified | 2b - preliminary: shared with stakeholders and publicly available |  | power reversal in less than 1 seconds | 3 - submited for approval |  |  |  |  | power reversal in less than 2 seconds | 3 - submited for approval |  | Covered in ECC.6.3.6.1.2.2 - If required it will be specified in the Bilateral Agreement. Where it is required operation from maximum import to maximum export shall be as fast as possible and no greater than 2 seconds unless otherwise justified by the HVDC Owner. | 4 - approved/binding |  |  |  |  | Site specific requirement. | 3 - submited for approval |  | Site specific requirement. | 3 - submited for approval |  | Site specific | 2a - preliminary: shared with stakeholders, but not publicly available |  |  |  |  | This requirement must be implemented in every HVDC link. Exceptions could be defined on a case by case basis at connection request. | 3 - submited for approval | The proposal is still confidential and cannot be shared in the external version of the monitoring excel file | [15 empty] | Site specific | 3 - submited for approval |  | According to Statnetts interpretation this is site specific requirements and needs to be coordinated with the GL SO | 3 - submited for approval |  | project specific | 2b - preliminary: shared with stakeholders and publicly available |  |  |  |  | reversal in maximum 2 seconds | 3 - submited for approval |  |  |  |  | not specified | 1 - TSO internal consideration |  |  | 0 - no consideration |  | optional- will not be set | 0 - no consideration
|  |  | 13.1.d | TSO | for HVDC systems linking various control areas or synchronous areas, the HVDC system shall be equipped with control functions enabling the relevant TSOs to modify the transmitted active power for the purpose of cross-border balancing. | [40 empty] | 3 - submited for approval |  |  |  |  | Site specific | [12 empty] | 0 - no consideration |  | not specified | 4 - approved/binding |  |  |  |  | Not specified | 2b - preliminary: shared with stakeholders and publicly available |  | no precision given | 3 - submited for approval |  |  |  |  | no precision given | 3 - submited for approval |  | Required under ECC.6.3.6.1.2.3 in accordance with instructions issued under the Balancing Codes | 4 - approved/binding |  |  |  |  | Exhaustive requirement | 0 - no consideration |  | Site specific requirement. | 3 - submited for approval |  | N/A | 2a - preliminary: shared with stakeholders, but not publicly available |  |  |  |  | No further requirements |  | The proposal is still confidential and cannot be shared in the external version of the monitoring excel file | [15 empty] | Not specified | 0 - no consideration |  | Exhaustive req. | 3 - submited for approval |  | Exhaustive req. | 0 - no consideration |  |  |  |  | the control functions are required | 3 - submited for approval |  |  |  |  | not specified | 1 - TSO internal consideration |  |  | 0 - no consideration |  | exhaustive
|  |  | 13.2 | TSO | An HVDC system shall be capable of adjusting the ramping rate of active power variations within its technical capabilities in accordance with instructions sent by relevant TSOs. In case of modification of active power according to points (b) and (c) of paragraph 1, there shall be no adjustment of ramping rate. | [40 empty] | 3 - submited for approval |  |  |  |  | Exhaustive requirement | [12 empty] | 0 - no consideration |  | not specified | 4 - approved/binding |  |  |  |  | Not specified | 2b - preliminary: shared with stakeholders and publicly available |  | no precision given | 3 - submited for approval |  |  |  |  | no precision given | 3 - submited for approval |  | Specified under ECC.6.3.6.1.2.4 | 4 - approved/binding |  |  |  |  | Exhaustive requirement | 3 - submited for approval |  | Site specific requirement. | 3 - submited for approval |  | N/A | 2a - preliminary: shared with stakeholders, but not publicly available |  |  |  |  | No further requirements |  | The proposal is still confidential and cannot be shared in the external version of the monitoring excel file | [15 empty] | Not specified | 0 - no consideration |  | Exhaustive req. | 3 - submited for approval |  | Exhaustive req. | 0 - no consideration |  |  |  |  | at thechical capabilities of equipments | 3 - submited for approval |  |  |  |  | not specified | 1 - TSO internal consideration |  |  | 0 - no consideration |  | exhaustive
|  |  | 13.3 | TSO | Trigger and blocking criteria for automatic responses | [40 empty] | 3 - submited for approval |  |  |  |  | Site specific | [12 empty] | 0 - no consideration |  | not specified | 4 - approved/binding |  |  |  |  | Triggering and blocking criteria shall be abnormal voltage levels, frequency ranges and overload in AC network and shall be specified on project basis. Higher priority functions shall block lower priority functionalities. HVDC protection > special integrated protection schemes (EPC) > automatic frequency and voltage controls > normal operation controls. | 2b - preliminary: shared with stakeholders and publicly available |  | freeze function for frequency control stop ramping | 3 - submited for approval |  |  |  |  | freeze function for frequency control stop ramping | 3 - submited for approval |  | Specified under ECC.6.3.6.1.2.5 | 4 - approved/binding |  |  |  |  | Site specific requirement. | 3 - submited for approval |  | Site specific requirement. | 3 - submited for approval |  | Site Specific | 2a - preliminary: shared with stakeholders, but not publicly available |  |  |  |  | Site specific requirements. to be specified by the TSO on a case by case basis | 3 - submited for approval | The proposal is still confidential and cannot be shared in the external version of the monitoring excel file | [15 empty] | Site specific | 3 - submited for approval |  | According to Statnetts interpretation this is site specific requirements and needs to be coordinated with the GL SO | 3 - submited for approval |  | All mentioned in art. functions will be required. Their blocking and triggering parameters will be set site-specific. | 2b - preliminary: shared with stakeholders and publicly available |  |  |  |  | the capabilities are specified | 3 - submited for approval |  |  |  |  | not specified | 1 - TSO internal consideration |  | Project specific | 0 - no consideration |  | optional- will not be set | 0 - no consideration
| SYNTHETIC INERTIA | X | 14.1 | TSO | If specified by a relevant TSO, an HVDC system shall be capable of providing synthetic inertia in response to frequency changes, activated in low and/or high frequency regimes by rapidly adjusting the active power injected to or withdrawn from the AC network in order to limit the rate of change of frequency. The requirement shall at least take account of the results of the studies undertaken by TSOs to identify if there is a need to set out minimum inertia. | [40 empty] | 3 - submited for approval | [5 empty] | 0 - no consideration | [10 empty] | not specified | 2b - preliminary: shared with stakeholders and publicly available |  | not specified | 4 - approved/binding |  |  |  |  | HVDC system shall be capable to provide fast active power injection. The function shall be built inside the HVDC system. Particular parameters shall be specified on project basis. | 2b - preliminary: shared with stakeholders and publicly available |  |  | 0 - no consideration | [5 empty] | 0 - no consideration |  | Not required in GB | 4 - approved/binding |  |  |  |  | Waiting for ENTSO-E coordination for Continental Europe. | 3 - submited for approval |  | Exhaustive requirement. | 3 - submited for approval |  | Site specific - not planned to be introduced in this 3 year period | 2a - preliminary: shared with stakeholders, but not publicly available |  |  |  |  | Site specific requirements. to be specified by the TSO on a case by case basis | 3 - submited for approval | The proposal is still confidential and cannot be shared in the external version of the monitoring excel file | [15 empty] | Yes: an HVDC-system is capable of providing synthetic inertia. Parameters: site specific | 3 - submited for approval |  | According to Statnetts interpretation this is site specific requirements | 3 - submited for approval |  | Abillity not required. | 2b - preliminary: shared with stakeholders and publicly available |  |  |  |  | the function was required | 3 - submited for approval | [5 empty] | 0 - no consideration |  |  | 0 - no consideration |  | optional- will not be set | 0 - no consideration
| FREQUENCY SENSITIVE MODE |  | 15 | TSO | Requirements applying to frequency sensitive mode, limited frequency sensitive mode overfrequency and limited frequency sensitive mode underfrequency shall be as set out in Annex II. | [40 empty] | 3 - submited for approval |  |  |  |  | Alligned with RfG requirements | [11 empty] | Frequency response deadband: 0…200 mHz Droop s1: ≥ 0,1 % Droop s2: ≥ 0,1 % Frequency response insensitivity: 10 mHz Frequency threshold f1: adjustable 50,2 - 50,5 Hz (defaul 50,2 Hz) Droop s3: adjustable ≥ 0,1 % (defaul 5 %) Frequency threshold f2: adjustable 49,8 - 49,5 Hz (defaul 49,8 Hz) Droop s4: adjustable ≥ 0,1 % (defaul 5 %) Maximum admissible initial delay t1 < 0.5s Maximum admissible time for full activation t2 < 30s | 3 - submited for approval |  | Frequency response deadband: 0…200 mHz Droop s1: ≥ 0,1 % Droop s2: ≥ 0,1 % Frequency response insensitivity: 30 mHz Frequency threshold f1: 50,2 Hz Droop s3: 5 % Frequency threshold f2: 49,8 Hz Droop s4: 5 % | 4 - approved/binding |  |  |  |  | Adjustable FSM : Frequency response deadband: 0 – ± 500 mHz Droop s1: 0,1 % - 12% Droop s2: 0,1 % - 12% Frequency response insensitivity: 10 mHz LFSM-O Frequency threshold f1: 50,2 Hz Droop s3: 5 % LFSM-U Frequency threshold f2: 49,8 Hz Droop s4: 5 % | 2b - preliminary: shared with stakeholders and publicly available |  |  | 3 - submited for approval |  |  |  |  | no deadband insensitivity 10 mHz f1=50,2 Hz for LFSM-o andt f2=49,8 Hz for LFSM-u. FSM : S1 [3% ; 12%] et S2 [3%; 12%] ; t1 [0,5 sec et t2 [ 30 sec LFSM : S3 de 0,1% à minima et S4 de 0,1% à minima ; ta [ 0,5 sec | 3 - submited for approval |  | LFSM-O Frequency Threshold f1 = 50.4Hz Droop - 10% or less LFSM-U Frequency Threshold f2 = 49.5Hz Droop 10% or less FSM Frequency Response Deadband = 0 Frequency Response Insensitivty ±15mHz Droop - 3 - 5% Active Power as a percentage of Maximum Capacity 10% Maximum admissible delay t1 0.5 seconds Maximum admissable time for full activation t2 unless longer activation times are agreed 10 seconds | 4 - approved/binding |  |  |  |  | As defined in Annex II and coordinated with RfG requirements (Type D PGMs). FSM Frequency response deadband: ± 20 mHz Droop s1: initial 5% (range 2% - 12%) Droop s2: initial 5% (range 2% - 12%) Frequency response insensitivity: 10 mHz Maximum admissible initial delay t1: 0,5 seconds Maximum admissible time for full activation t2: 30 seconds LFSM-O Frequency threshold f1: 50,2 Hz Droop s3: initial 5% (range 2% - 12%) LFSM-U Frequency threshold f2: 49,8 Hz Droop s4: initial 5% (range 2% - 12%) | 3 - submited for approval |  | Annex II. figure 1 FSM active Power range related to maximum capacity: adjustable 1.5÷10 % frequency response insensitivity: 10 mHz frequency response dead band: artificial deadband is not allowed (minimum value as small as possibile) droop: adjustable 2-12 % maximum admissible full activation time: 30 sec maximum admissible initial delay: 1 sec time period for the provision of full active power frequency response: at least 15 mins Annex II. figure 3 Annex II. figure 4 LFSM-U frequency threshold is adjustable between 49.8÷49,5 Hz droop is 2÷12 % | 3 - submited for approval |  | As RfG | 2a - preliminary: shared with stakeholders, but not publicly available |  |  |  |  | FSM: - No deadband - Insensitivity less than +-10 mHz - S1 and S2 always greater than 0,1% (defined on a case by case basis) - t1 = 100 ms, t2 = 2 sec LFSM-O: - t1 = 100 ms, t2 = 2 sec - f1 = 50,2 Hz - S3 = 0,8% LFSM-U - t1 = 100 ms, t2 = 2 sec - f2 = 49,8 Hz - S4 = 0,8% | 3 - submited for approval | The proposal is still confidential and cannot be shared in the external version of the monitoring excel file | [15 empty] | Frequency response deadband: 0…500 mHz Droop s1: ≥ 0,1 % Droop s2: ≥ 0,1 % Frequency response insensitivity: 10 mHz FSM initial delay 0,1 s or site specific LFSM-O initial delay maximum 0,2 s LFSM-O full activation maxumum 2 s Frequency threshold f1: 50,2 Hz Droop s3: ≥ 0,1 % Default droop s3: 5 % LFSM-U initial delay maximum 0,2 s LFSM-U full activation maxumum 2 s Frequency threshold f2: 49,8 Hz Droop s4: ≥ 0,1 % Default droop s4: 5 % | 3 - submited for approval |  | According to Statnetts interpretation this is site specific requirements and needs to be coordinated with the ajecent TSO and the RfG | 3 - submited for approval |  | A 1 a) Frequency response deadband 0-±200 mHz Droop s1 (upward regulation) 2% ÷12% Droop s2 (downward regulation) 2% ÷12% Frequency response insensitivity ±10 mHz A. 1. d) pkt ii Maximum admissible initial delay t1 0,5 s Maximum admissible time for full activation t2 30 s B. 1 c) Maximum admissible initial delay t1 0,5 s Maximum admissible time for full activation t2 30 s B.2 f1 50,2 Hz ÷50,5 Hz s3 2% ÷12% C. 1 c) Maximum admissible initial delay t1 0,5 s Maximum admissible time for full activation t2 30 s C. 2 f2 49,5 Hz ÷49,8 Hz s4 2% ÷12% | 2b - preliminary: shared with stakeholders and publicly available |  |  |  |  | dead band 0-500mHz droop 1 minim 0.1%, droop 2 minimum 0,1% insensibility10-30 mHz | 3 - submited for approval |  |  |  |  | aligned with RfG | 3 - submited for approval |  | FSM: NC HVDC Annex II, A Table 2, Figure 1: Frequency response deadband: 0 mHz and adjustable between 0 and ± 500 mHz Droop s1*: minimum 0,1% and adjustable from 0,1 % upward to be able for full activation ¦∆P¦/Pmax at the frequency deviation ∆f = - 200 mHz Droop s2*: minimum 0,1% and adjustable from 0,1 % upward to be able for full activation ¦∆P¦/Pmax at the frequency deviation ∆f = + 200 mHz Frequency response insensitivity: maximum ± 10 mHz (*) The mode transition from FSM to LFSM must be without any frequency response deadband. Table 3, Figure 2: Maximum admissible initial delay t1 ≤ 0,5 seconds Maximum admissible time for full activation t2 ≤ 30 seconds LFSM-O: NC HVDC Annex II, B Figure 3: Frequency threshold (f1) between and including 50,2 Hz and 50,5 Hz with a droop s3 adjustable from 0,1 % upwards Frequency threshold setting for the limited frequency sensitive mode — overfrequency (LFSM-O): f1 = 50,2 Hz, or at overfrequency Δf1 = + 200 mHz Droop setting (s3) for the limited frequency sensitive mode — overfrequency (LFSM-O) is project specific. Frequency response initial delay: Maximum admissible initial delay ≤ 0,5 seconds and must be as short as possible -> as is technically feasible (without an intentional delay); Accuracy of the measured frequency is at least ± 50 mHz with an 100 ms window based on the moving average. LFSM-U: NC HVDC Annex II, C Figure 4: Frequency threshold (f2) between and including 49,8 Hz and 49,5 Hz with a droop s4 adjustable from 0,1 % upwards Frequency threshold setting for the limited frequency sensitive mode — underfrequency (LFSM-U): f2 = 49,8 Hz, or at underfrequency Δf2 = - 200 mHz Droop setting (s4) for the limited frequency sensitive mode — underfrequency (LFSM-U) is project specific. Frequency response initial delay: Maximum admissible initial delay ≤ 0,5 seconds and must be as short as possible -> as is technically feasible (without an intentional delay); Accuracy of the measured frequency is at least ± 50 mHz with an 100 ms window based on the moving average. | 1 - TSO internal consideration |  | FSM - frequency respond deadband: 200mHz; upward, downward regulation min 0,1%; frequency respond insensitivity 10mHz; LFSM-O/U - droops 5% initial delay 0,5 sec; full activation 30 sec; | 3 - submited for approval
VOLTAGE RELATED PARAMETERS | VOLTAGE RANGE |  | 18.1 | TSO, adjacent RSOs | Without prejudice to Article 25, an HVDC converter station shall be capable of staying connected to the network and capable of operating at HVDC system maximum current, within the ranges of the network voltage at the connection point, expressed by the voltage at the connection point related to reference 1 pu voltage, and the time periods specified in Tables 4 and 5, Annex III. The establishment of the reference 1 pu voltage shall be subject to coordination between the adjacent relevant system operators. | [40 empty] | 3 - submited for approval | [16 empty] | For 110 kV and 220 kV: 1,118 p. j. – 1,15 p. j. : 60 minutes For 400 kV: 1,05 p. j. – 1,0875 p. j.: 60 min | 3 - submited for approval |  | For 110 kV 93,5 kV – 123 kV: unlimited 123 kV – 126,5 kV: 20 minutes For 220 kV: 187 kV – 245 kV: unlimited 245 kV – 253 kV: 20 minutes For 380 kV: 340 kV – 420 kV: unlimited 420 kV – 440 kV: 60 min | 4 - approved/binding |  |  |  |  | For 110 kV: 0,85 pu – 1,118 pu.: unlimited 1,118 pu – 1,15 pu.: 20 minutes For 330 kV: 0,88pu – 1,097 pu: unlimited 1,097 pu –1,15 pu: 20 minutes | 2b - preliminary: shared with stakeholders and publicly available |  | between 110 kV and 300 kV (1pu = 220 kV): <1,118 pu Unlimited 1,118 pu-1,15 pu 60 mn between 300 kV and 400 kV (1pu = 400 kV): <1,0875 unlimited 1,0875 pu-1,10 pu 60 mn | 3 - submited for approval |  |  |  |  | between 110 kV and 300 kV (1pu = 220 kV): 1,118 pu-1,15 pu 20 mn between 300 kV and 400 kV (1pu = 400 kV): 1,05 pu-1,10 pu 60 mn | 3 - submited for approval |  | 400kV -10% to +5% - Unlimited 400kV +5% to +10% - 15 minutes 275kV ± 10% - Unlimited 132kV ± 10% - Unlimited | 4 - approved/binding |  |  |  |  | Minimum the duration required for Type D PGMs. 110 kV ≤ Un < 300 kV 0,85 pu - 1,118 pu: Unlimited 1,118 pu - 1,15 pu: Min. 60 minutes 300 kV < Un ≤ 400 kV 0,85 pu - 1,05 pu: Unlimited 1,05 pu - 1,0875 pu: Min. 60 minutes 1,0875 pu - 1,10 pu: Min. 60 minutes | 3 - submited for approval |  | 132 kV: 49,0÷50,5 Hz és 108÷138 kV no time limits, 48,5÷49 Hz or 50,5÷51,5 Hz and 105÷145 kV t≥30 min, 48,0÷48,5 Hz and 105÷145 kV t≥20 min, 47,5÷48,0 Hz and 105÷145 kV t≥10 min, 49,0÷50,5 Hz min 105÷108 kV t≥2 hours ------------- 220 kV: 49,0÷50,5 Hz and 189÷246 kV no time limits, 48,5÷49 Hz or 50,5÷51,5 Hz and 184÷253 kV t≥30 min, 48,0÷48,5 Hz and 184÷253 kV t≥20 min, 47,5÷48,0 Hz and 184÷253 kV t≥10 min, 49,0÷50,5 Hz and 184÷189 kV t≥2 hours ------------- 400 kV: 49,0÷50,5 Hz and 380÷420 kV no time limits, 48,5÷49 Hz or 50,5÷51,5 Hz and 370÷440 kV t≥30 min, 48,0÷48,5 Hz and 370÷440 kV t≥20 min, 47,5÷48,0 Hz and 370÷440 kV t≥10 min, 49,0÷50,5 Hz and 370÷380 kV t≥2 hours | 3 - submited for approval |  | N/A | 2a - preliminary: shared with stakeholders, but not publicly available |  |  |  |  | Table 4 (110 kV <= V <300 kV): 0,85 pu – 1,118 pu.: unlimited 1,118 pu – 1,15 pu.: unlimited Table 5 ( 300 kV < V <= 400 kV): 0,85pu – 1,0875 pu: unlimited 1,0875 pu –1,10 pu: 60 minutes (*) (*) For periods of more than 60 minutes, the HVDC connection must remain connected but reduced capabilities are allowed. The facilities' owner must specify the performance of the hvdc link under these conditions. | 3 - submited for approval | The proposal is still confidential and cannot be shared in the external version of the monitoring excel file | [15 empty] | between 110 kV and 300 kV: 1,118 pu-1,15 pu 20 min between 300 kV and 400 kV: 1,05 pu-1,0875 pu 60 min | 3 - submited for approval |  | For the ≥ 300 kV og ≤ 420 kV: 0,9 pu – 1,05 pu Unlimited 1,05 pu – 1,10 pu 60 min | 3 - submited for approval |  | 1 pu = : a)110 kV for 110 kV grid b) 220 kV for 220 kV grid c) 400 kV for 400 kV grid | 2b - preliminary: shared with stakeholders and publicly available |  |  |  |  | For 110 kV and 220 kV: 0,85 p. u. – 1,118 p. u.: unlimited 1,118 p.u. – 1,15 p. u. : no less 20 minutes For 400 kV: 0,85 pu. – 1,05 pu.: unlimited 1,05 pu. – 1,0875 pu.: no less 20 min 1,0875 p.u. – 1,10 pu. : 20 min | 3 - submited for approval |  |  |  |  | 300 kV - 400 kV: 0,9 pu – 1,05 pu Unlimited 1,05 pu – 1,10 pu 15 min | 3 - submited for approval |  | NC HVDC Annex III, Table 4: HVDC systems connected to voltages from 110 kV to 300 kV in the voltage range 1.118 pu–1.15 pu must be capable of operating for no less than 60 minutes in this voltage range. NC HVDC Annex III, Table 5: HVDC systems connected to voltages from 300 kV to 400 kV in the voltage range 1.05 pu–1.1 pu must be capable of operating for no less than 60 minutes in this voltage range. | 1 - TSO internal consideration |  | 110 kV, 220 kV (1,118 - 1,15> 60 min 400 kV (1,05 - 1,15> 60 min | 3 - submited for approval
|  |  | 18.4 | RSO/RTSO's | For connection points at reference 1 pu AC voltages not included in the scope set out in Annex III, the relevant system operator, in coordination with relevant TSOs, shall specify applicable requirements at the connection points. | [40 empty] | 3 - submited for approval | [16 empty] | not specified | 2b - preliminary: shared with stakeholders and publicly available |  | not specified | 4 - approved/binding |  |  |  |  | Not specified | 2b - preliminary: shared with stakeholders and publicly available |  |  | 0 - no consideration | [5 empty] | 0 - no consideration |  | Any site specific variation would be specified in the Bilateral Agreement which would be consistent with the requirements of the Grid Code | 4 - approved/binding |  |  |  |  | Site specific requirement. | 3 - submited for approval |  | Site specific requirement. | 3 - submited for approval |  | N/A | 2a - preliminary: shared with stakeholders, but not publicly available |  |  |  |  | For networks with voltage included in range 50kV -> 70 kV: 0,90 pu – 1,10 pu.: unlimited | 3 - submited for approval | The proposal is still confidential and cannot be shared in the external version of the monitoring excel file | [15 empty] | Below 110kV: same as for 110kV - 300kV | 3 - submited for approval |  | According to Statnetts interpretation this is site specific requirements | 3 - submited for approval |  | project specific | 2b - preliminary: shared with stakeholders and publicly available |  |  |  |  | according local studies | 3 - submited for approval | [5 empty] | 1 - TSO internal consideration |  | Project specific | 0 - no consideration |  | n/a | 0 - no consideration
|  |  | 18.5 | RTSO's | Notwithstanding the provisions of paragraph 1, the relevant TSOs in the Baltic synchronous area may, following consultation with relevant neighbouring TSOs, require HVDC converter stations to remain connected to the 400 kV network in the voltage ranges and for time periods that apply in the Continental Europe synchronous area. | [40 empty] | 3 - submited for approval | [17 empty] | 0 - no consideration |  |  | 0 - no consideration |  |  |  |  | Not specified | 2b - preliminary: shared with stakeholders and publicly available |  |  | 0 - no consideration | [5 empty] | 0 - no consideration |  | Not relevant in GB | 4 - approved/binding |  |  |  |  | Not applicable. | 0 - no consideration |  | n/a | 3 - submited for approval |  | N/A | 2a - preliminary: shared with stakeholders, but not publicly available |  |  |  |  | N/A | [17 empty] | Not specified | 0 - no consideration |  | n/a | 3 - submited for approval |  | n/a | 0 - no consideration |  |  |  |  | n/a | 0 - no consideration | [5 empty] | 1 - TSO internal consideration |  |  | 0 - no consideration |  | n/a | 0 - no consideration
| SHORT CIRCUIT CONTRIBUTION DURING FAULTS |  | 19.1 | RSO, RTSO | If specified by the relevant system operator, in coordination with the relevant TSO, an HVDC system shall have the capability to provide fast fault current at a connection point in case of symmetrical (3-phase) faults. | [40 empty] | 3 - submited for approval | [16 empty] | site-specific | 2b - preliminary: shared with stakeholders and publicly available |  | Two options to provide dynamic voltage support where the first one is prioritized: - The HVDC system acts as voltage controlled voltage source (direct voltage control) - The HVDC system acts as current controlled voltage source (voltage control by reactive current injection) | 4 - approved/binding |  |  |  |  | Recuired | 2b - preliminary: shared with stakeholders and publicly available |  | Boundary conditions set in Operational Procedure Proposal, however specific settings on a case by case basis | 3 - submited for approval |  |  |  |  | HVDC system shall provide reactive current | 3 - submited for approval |  | Specifed in ECC.6.3.16 - This requires fast fault current injection which shall be above a minimum requirement shown in Figures ECC.16.3.16(a) and ECC.16.3.16(b). These requirements apply to both symmetrical and asymmetrical faults | 4 - approved/binding |  |  |  |  | Equal to Type D PPMs. | 3 - submited for approval |  | Site specific requirement. It is to be specified by the TSO on a case by case basis | 3 - submited for approval |  | Site specfic | 2a - preliminary: shared with stakeholders, but not publicly available |  |  |  |  | This requirement must be implemented in every HVDC link where technically feaseble. Implementation details will be defined at connection request time. Exceptions could be defined on a case by case basis at connection request time. | 3 - submited for approval | The proposal is still confidential and cannot be shared in the external version of the monitoring excel file | [15 empty] | Yes an HVDC system has the capability to provide fast fault current injection. | 3 - submited for approval |  | Yes, provide with a possibility to adjust the settings | 3 - submited for approval |  | Short circuit contribution during faults is required | 2b - preliminary: shared with stakeholders and publicly available |  |  |  |  | Equal to Type D PPMs | 3 - submited for approval | [5 empty] | 1 - TSO internal consideration |  | Project specific | 0 - no consideration |  | optional- will not be set | 0 - no consideration
|  |  | 19.2 | RSO, RTSO | Where an HVDC system is required to have the capability referred to in paragraph 1, the relevant system operator, in coordination with the relevant TSO, shall specify the following: (a) how and when a voltage deviation is to be determined as well as the end of the voltage deviation; (b) the characteristics of the fast fault current; (c) the timing and accuracy of the fast fault current, which may include several stages. | [40 empty] | 3 - submited for approval | [16 empty] | site-specific | 2b - preliminary: shared with stakeholders and publicly available |  | • Rise time: achieving 90 % within 30 ms • Settling time: 60 ms • Transient tolerance: -5 % < ∆x < +15 % | 4 - approved/binding |  |  |  |  | Maximum delay of reaction : 20 ms Rise time : achieving 90% in 30 ms Settling time : 30 ms Transient tolerance: -5 % < ∆x < +15 % Priority for reactive power contribution; 100 % contribution in faulted phase(s). Determining deviation of voltage will be determined on project basis. | 2b - preliminary: shared with stakeholders and publicly available |  | Boundary conditions set in Operational Procedure Proposal, however specific settings on a case by case basis | 3 - submited for approval |  |  |  |  | the dynamic of the injection shall be: -achieving 90%of the change on reactive current output within 30 ms -setting at the final value in 60 ms | 3 - submited for approval |  | Defined in ECC.6.3.16 and ECC.6.3.15 Fast fault Current injection is required each time the voltage at the connection point falls below 0.9pu The fast fault current must start to be injected within 20ms of the voltage deviation reaching 0.65pu after 60ms 1.0pu reactive current would be expected after 120ms though for some protections the fault would be expected to clear within 80ms (eg two ended circuits oprating at 400kV) Blocking is permitted omn fault clearance to prevent the risk of high transeint overvoltages Once the voltage has recovered to the normal levels under ECC.6.1.4, Active Power is to be restored within 500ms as defined under ECC.6.3.15. | 4 - approved/binding |  |  |  |  | Equal to Type D PPMs. | 3 - submited for approval |  | Site specific requirement. It is to be specified by the TSO on a case by case basis | 3 - submited for approval |  | Site specfic | 2a - preliminary: shared with stakeholders, but not publicly available |  |  |  |  | See above |  | The proposal is still confidential and cannot be shared in the external version of the monitoring excel file | [15 empty] | • Rise time: achieving 90 % within 30 ms • The full required additional reactive current must be available within 40ms (maximum time to reach peak value). | 3 - submited for approval |  | Voltage threshold; ΔU1= 0,1−0,3 p.u. ΔU2= 0,125−0,5 p.u. Characteristics; adjustable prioritizing between active and reactiv by K factor or by specifying voltagelevel with full contribution Responsetime: t1 = <60 ms 90% contribution. Stationary contribution: t2 = 100-150 ms | 3 - submited for approval |  | project specific | 2b - preliminary: shared with stakeholders and publicly available |  |  |  |  | Equal to Type D PPMs | 3 - submited for approval | [5 empty] | 1 - TSO internal consideration |  | Project specific | 0 - no consideration |  | optional- will not be set | 0 - no consideration
|  |  | 19.3 | RSO, RTSO | The relevant system operator, in coordination the relevant TSO, may specify a requirement for asymmetrical current injection in the case of asymmetrical (1-phase or 2-phase) faults. | [40 empty] | 3 - submited for approval | [16 empty] | site-specific | 2b - preliminary: shared with stakeholders and publicly available |  | In case of unsymmetrical voltage changes the voltage support must take place in the positive as well as in the negative sequence | 4 - approved/binding |  |  |  |  | Same as symmetrical for faulted phase. | 2b - preliminary: shared with stakeholders and publicly available |  | Boundary conditions set in Operational Procedure Proposal, however specific settings on a case by case basis | 3 - submited for approval |  |  |  |  | same requirement for asymmetrical faults | 3 - submited for approval |  | The requirement above applies to both symmetrical and asymmetrical faults | 4 - approved/binding |  |  |  |  | Equal to Type D PPMs. | 3 - submited for approval |  | Site specific requirement. It is to be specified by the TSO on a case by case basis | 3 - submited for approval |  | Site specfic | 2a - preliminary: shared with stakeholders, but not publicly available |  |  |  |  | This requirement is not requested. Exceptions could be defined on a case by case basis at connection request time | 3 - submited for approval | The proposal is still confidential and cannot be shared in the external version of the monitoring excel file | [15 empty] | Site specific | 3 - submited for approval |  | 19.2 will be dimensioning also for asymmetrical faults. | 3 - submited for approval |  | It should be limited to use short circuit contribution only to fault phase/phases. The voltage control should be done separately for each phase. Other parameters should be equal to requirements from art. 19.1 & 19.2. | 2b - preliminary: shared with stakeholders and publicly available |  |  |  |  | Equal to Type D PPMs | 3 - submited for approval | [5 empty] | 1 - TSO internal consideration |  | Project specific | 0 - no consideration |  | optional- will not be set | 0 - no consideration
| REACTIVE POWER CAPABILITY |  | 20.1 | RSO, RTSO | The relevant system operator, in coordination with the relevant TSO, shall specify the reactive power capability requirements at the connection points, in the context of varying voltage. The proposal for those requirements shall include a U-Q/Pmax-profile, within the boundary of which the HVDC converter station shall be capable of providing reactive power at its maximum HVDC active power transmission capacity. | [40 empty] | 3 - submited for approval | [16 empty] | site-specific | 2b - preliminary: shared with stakeholders and publicly available |  | 3 different variants: voltage range: 0,225 p.u. Q/Pmax range: 0,74 p.u. | 4 - approved/binding |  |  |  |  | voltage range: 0,220 p.u. Q/Pmax range: 1 p.u. Q: -0,5 pu to +0,5 pu. | 2b - preliminary: shared with stakeholders and publicly available |  | General settings and boundary conditions covered in operational procedure proposal. | 3 - submited for approval |  |  |  |  | Q: [-0,35 Pmax + D; 0,32 Pmax+D] Mvar. D depends on geagraphical situation, | 3 - submited for approval |  | As defined under ECC.6.3.2.4 see Figure ECC.6.3.2.4(a) At maximum Output (Pmax) the reactive capability range is 0.95 PF lead to 0.95 PF lag (ie Q/P max ± 0.33) | 4 - approved/binding |  |  |  |  | Not less requirements than Type D PGMs. Voltage-against-power factor profile: Q/Pmax ±0,33 for voltage range 0,85-1,15 pu | 3 - submited for approval |  | Site specific requirement. It is to be specified by the TSO on a case by case basis | 3 - submited for approval |  | As per Grid code | 2a - preliminary: shared with stakeholders, but not publicly available |  |  |  |  | Voltage-against-power factor profile Networks with 110 >= V < 300 kV: Q/Pmax = ±0,475 for V = 0,8875 - 1,1125 pu Networks with 300>= V <= 400 kV: Q/Pmax = ±0,475 for V = 0,8875 -> 1,1 pu | 3 - submited for approval | The proposal is still confidential and cannot be shared in the external version of the monitoring excel file | [15 empty] | voltage range:0,225 pu Q/Pmax range: 0,75 | 3 - submited for approval |  | According to Statnetts interpretation this is site specific requirements | 3 - submited for approval |  | Maximum range of Q/Pmax 0,82 Maximum range of steady-state voltage level in PU 0,225 | 2b - preliminary: shared with stakeholders and publicly available |  |  |  |  | voltage range: 0,220 p.u. Q/Pmax range: 0.95p.u. Q: -0,47 pu to +0,48 pu. | 3 - submited for approval | [5 empty] | 1 - TSO internal consideration |  | Two diferent voltage level: 110kV and above 110 kV | 1 - TSO internal consideration |  | Q/P range: max 0,95; voltage level: max 0,225 | 3 - submited for approval
|  |  | 20.3 |  | An HVDC system shall be capable of moving to any operating point within its U-Q/Pmax profile in timescales specified by the relevant system operator in coordination with the relevant TSO. | [40 empty] | 3 - submited for approval | [16 empty] | site-specific | 2b - preliminary: shared with stakeholders and publicly available |  | moving to any operating point within 1 minute | 4 - approved/binding |  |  |  |  | Shall be able to move to any operating point as soon as technically possible but not more than 1 minute. | 2b - preliminary: shared with stakeholders and publicly available |  | General settings and boundary conditions covered in operational procedure proposal | 3 - submited for approval | [5 empty] | 0 - no consideration |  | Specified in ECC.6.3.2.4, ECC.6.3.8.4 and ECC.A.7 | 4 - approved/binding |  |  |  |  | Not less requirements than Type D PGMs. 1 minute upon TSO request. | 3 - submited for approval |  | Site specific parameter but base requirement: U Q/Pmax [ 0.95; -0.35 ] [ 1.10; -0.35 ] [ 1.10; 0.00 ] [ 1.05; 0.35 ] [ 0.875; 0.35] | 3 - submited for approval |  | N/A | 2a - preliminary: shared with stakeholders, but not publicly available |  |  |  |  | Reaction time depend by the selected control mode as specified at subsequent article 22. | 3 - submited for approval | The proposal is still confidential and cannot be shared in the external version of the monitoring excel file | [15 empty] | Site specific | 3 - submited for approval |  | According to Statnetts interpretation this is site specific requirements | 3 - submited for approval |  | project specific | 2b - preliminary: shared with stakeholders and publicly available |  |  |  |  | maximum 1 minute | 3 - submited for approval | [5 empty] | 1 - TSO internal consideration |  | ≤100ms | 1 - TSO internal consideration |  | exhaustive
|  |  | 20.4 |  | When operating at an active power output below the maximum HVDC active power transmission capacity (P < Pmax), the HVDC converter station shall be capable of operating in every possible operating point, as specified by the relevant system operator in coordination with the relevant TSO and in accordance with the reactive power capability set out by the U-Q/Pmax profile specified in paragraphs 1 to 3. | [40 empty] | 3 - submited for approval | [16 empty] | site-specific | 2b - preliminary: shared with stakeholders and publicly available |  | not specified | 4 - approved/binding |  |  |  |  | Q/Pmax range: 0 to 1 p.u. Q: -0,5 pu to +0,5 pu. | 2b - preliminary: shared with stakeholders and publicly available | [8 empty] | 0 - no consideration |  | Specified in ECC.6.3.2.4.4 - Figure ECC.6.3.2.4©. Inm summary this requires a reactive capability of Q/P max of 0.33 from 100% power output to 20% power output with a triangular section removed between 50% power output and 20% power output | 4 - approved/binding |  |  |  |  | Not less requirements than Type D PGMs. | 3 - submited for approval |  | P; Q/Pmax [-0.375; 0.2] [-0.375; 1.0] [0.375; 1.0] [0.375; 0.2] | 3 - submited for approval |  | As per Grid code | 2a - preliminary: shared with stakeholders, but not publicly available |  |  |  |  | Moreover: - Depending on the technology, the Statcom functionality must still be available in the converter station even when the DC link is not in use | 3 - submited for approval | The proposal is still confidential and cannot be shared in the external version of the monitoring excel file | [15 empty] | Not specified | 0 - no consideration |  | According to Statnetts interpretation this is site specific requirements | 3 - submited for approval |  | For TSO there is nothing extra to do | 2b - preliminary: shared with stakeholders and publicly available |  |  |  |  | with respect the technical characteristics | 3 - submited for approval | [5 empty] | 1 - TSO internal consideration |  |  | 0 - no consideration |  | exhaustive
| REACTIVE POWER EXCHANGED WITH THE NETWORK |  | 21.1 | RSO,RTSO | The HVDC system owner shall ensure that the reactive power of its HVDC converter station exchanged with the network at the connection point is limited to values specified by the relevant system operator in coordination with the relevant TSO. | [40 empty] | 3 - submited for approval | [16 empty] | site-specific | 2b - preliminary: shared with stakeholders and publicly available |  | not specified | 4 - approved/binding |  |  |  |  | Site and technology specific requirement. To be set on project basis. | 2b - preliminary: shared with stakeholders and publicly available |  | General settings and boundary conditions covered in operational procedure proposal | 3 - submited for approval | [5 empty] | 0 - no consideration |  | Specified in ECC.6.3.2.4.4 - Figure ECC.6.3.2.4 (c ) unless wider ranges are agreed with NGET | 4 - approved/binding |  |  |  |  | Equal to Type D PGMs. Power factor ≥ 0,95 pu (lead, lag). | 3 - submited for approval |  | Site specific requirement. It is to be specified by the TSO on a case by case basis | 3 - submited for approval |  | Same as Grid code | 2a - preliminary: shared with stakeholders, but not publicly available |  |  |  |  | . The reactive power exchange with the network depends on the control mode selected as specified in the following article 22. . Further restrictions on exchange of reactive power could be imposed by the TSO according to operational needs | 3 - submited for approval | The proposal is still confidential and cannot be shared in the external version of the monitoring excel file | [15 empty] | Q/Pmax range: 0,75 | 3 - submited for approval |  | According to Statnetts interpretation this is site specific requirements | 3 - submited for approval |  | project specific | 2b - preliminary: shared with stakeholders and publicly available |  |  |  |  | with respect the technical characteristics | 3 - submited for approval | [7 empty] | Project specific | 0 - no consideration |  | exhaustive
|  |  | 21.2 | RSO,RTSO | The reactive power variation caused by the reactive power control mode operation of the HVDC converter Station, referred to in Article 22(1), shall not result in a voltage step exceeding the allowed value at the connection point. The relevant system operator, in coordination with the relevant TSO, shall specify this maximum tolerable voltage step value. | [40 empty] | 3 - submited for approval | [16 empty] | site-specific | 2b - preliminary: shared with stakeholders and publicly available |  | not lead to a voltage jump exceeding a value of ∆u = 2 % based on the voltage value before the change. | 4 - approved/binding |  |  |  |  | ∆u = 2 % based on the voltage value before the change.(In planning phase it applies in normal operation with minimum short circuit power) | 2b - preliminary: shared with stakeholders and publicly available |  | General settings and boundary conditions covered in operational procedure proposal | 3 - submited for approval |  |  |  |  | voltage step 3% for 400 kV and 5% <400 kV | 3 - submited for approval |  | Each HVDC System is required to ensure the quality of supply requirements (including steps) at the connection point adhere to the requirements of ECC.6.1.5, ECC.6.1.6 and ECC.6.1.7. The criteria relating to voltage fluctuations and steps is covered in ECC.6.1.7 with any addtional requirements being specified in the Bilateral Agreement. | 4 - approved/binding |  |  |  |  | Equal to Type D PGMs. Voltage change ≤ 5% / minute. | 3 - submited for approval |  | Site specific requirement. It is to be specified by the TSO on a case by case basis | 3 - submited for approval |  | Same as TSSPS (10% and 3%) and site specific | 2a - preliminary: shared with stakeholders, but not publicly available |  |  |  |  | . The maximum allowed voltage step will be communicated at operational time depending on system needs. . reactive power control system must limit reactive power exchange to maintain voltage step inside allowed values | 3 - submited for approval | The proposal is still confidential and cannot be shared in the external version of the monitoring excel file | [15 empty] | Reactive power variation shall not result in a voltage step exceeding a value based on NPR-IEC/TR 61000-3-7:2008 en. | 3 - submited for approval |  | According to Statnetts interpretation this is site specific requirements | 3 - submited for approval |  | project specific | 2b - preliminary: shared with stakeholders and publicly available |  |  |  |  | no specified | 3 - submited for approval | [7 empty] | Project specific | 0 - no consideration |  | exhaustive
| REACTIVE POWER CONTROL MODE |  | 22.1 | [42 empty] | 3 - submited for approval | [16 empty] | site-specific | 2b - preliminary: shared with stakeholders and publicly available |  | • Voltage control mode with reactive power droop • Reactive power control mode • Power factor control mode | 4 - approved/binding |  |  |  |  | • Voltage control mode with reactive power droop • Reactive power control mode | 2b - preliminary: shared with stakeholders and publicly available |  | General settings and boundary conditions covered in operational procedure proposal | 3 - submited for approval |  |  |  |  | voltage control mode reactive control mode | 3 - submited for approval |  | Each HVDC System is required to satisfy the voltage control requirements specified in ECC.6.3.8.4 and Appendix 7. Reactive Power Control or Power Factor Control are not required unless otherwise specified by National Grid. Where Reactive Power Control or Power Factor Control is required this would be in accordance with the requirements of ECC.A.7.3 and ECC.A.7.4 . Voltage control performance requirements would be consisent with those of a Power Park Module (ie a slope characterisitc over the reactive capability Range). | 4 - approved/binding |  |  |  |  | Equal to Type D PPMs. | 3 - submited for approval |  | Site specific requirement. It is to be specified by the TSO on a case by case basis | 3 - submited for approval |  | N/A | 2a - preliminary: shared with stakeholders, but not publicly available |  |  |  |  | . V, Q and cos fi control modes must be always implemented . Additional control mode systems could be evaluated at connection request time . When reactive power supporting system is unavailable, reactive power exchange must be limited to the values specified by TSO at connection request time | 3 - submited for approval | The proposal is still confidential and cannot be shared in the external version of the monitoring excel file | [15 empty] | • Voltage control mode • Reactive power control mode • Power factor control mode | 3 - submited for approval |  | Today voltage control mode, and if other modes are to be selected it will be on a project specific base | 3 - submited for approval |  | An HVDC converter station shall be capable to work in one of these modes: (a) voltage control mode; (b) reactive power control mode; (c) power factor control mode. Not extra control modes specified | 2b - preliminary: shared with stakeholders and publicly available |  |  |  |  | voltage control mode reactive control mode power factor control mode | 3 - submited for approval | [5 empty] | 1 - TSO internal consideration |  | An HVDC Converter shall be capable to work in one of these modes: (a) voltage control mode; (b) reactive power control mode; (c) power factor control mode. Not extra control modes specified. | 1 - TSO internal consideration |  | wil be specified individually | 3 - submited for approval
|  |  | 22.2 | [42 empty] | 3 - submited for approval | [16 empty] | site-specific | 2b - preliminary: shared with stakeholders and publicly available |  | not specified | 4 - approved/binding |  |  |  |  | Not specified | 2b - preliminary: shared with stakeholders and publicly available |  | General settings and boundary conditions covered in operational procedure proposal | 3 - submited for approval |  |  |  |  | secondary voltage control | 3 - submited for approval |  | Reactive Power Control is not required. If it is specifically required it would be defined in the Bilateral Agreement and would need to satisfy the requirements of ECC.A.7.3. These requirements are consistent with those defined in Art 22 of the HVDC Code | 4 - approved/binding |  |  |  |  | Equal to Type D PPMs. | 3 - submited for approval |  | Site specific requirement. It is to be specified by the TSO on a case by case basis | 3 - submited for approval |  | No proposed additional control modes proposed | 2a - preliminary: shared with stakeholders, but not publicly available |  |  |  |  | . When technology constrains doesn't allow to implement the reactive control modes as specified by art. 22.1, the hvdc link can implement (according with TSO) a reactive control mode that limit the exchange of reactive power within a range specified by the TSO . Additional control modes (RTS and RRT) are requested by the TSO to coordinate voltages at regional level | 3 - submited for approval | The proposal is still confidential and cannot be shared in the external version of the monitoring excel file | [15 empty] | Voltage control mode with secondary reactive power control | 3 - submited for approval |  | Will not specify additional control modes at this point, but if needed on a project TSO/RSO has the posibility | 3 - submited for approval |  | project specific | 2b - preliminary: shared with stakeholders and publicly available |  |  |  |  | secondary voltage control | 3 - submited for approval | [5 empty] | 1 - TSO internal consideration |  | Project specific | 0 - no consideration |  | wil be specified individually | 3 - submited for approval
|  |  | 22.3 | [42 empty] | 3 - submited for approval | [16 empty] | site-specific | 2b - preliminary: shared with stakeholders and publicly available |  | not specified | 4 - approved/binding |  |  |  |  | a) Operation range and steps will be determined on project-basis. The standard limits are given in the Appendix for the control signals of conditions for connecting to the grid. Preferred continuously. c) t1 must be adjustable within the range 0,1-10 sec t2 must be adjustable within the range 1-60 sec with tolerance of 5% of maximum reactive power but not more than 5 Mvar. d) droop range 1-10%. | 2b - preliminary: shared with stakeholders and publicly available |  | General settings and boundary conditions covered in operational procedure proposal | 3 - submited for approval |  |  |  |  | no dead band t1 ≥ 0,5 sec et t2 [ 2 sec maximum steady state deviation 0,2% voltage regulation : lambda [3 V/MVar ; 100 V/MVAr] | 3 - submited for approval |  | Transient Voltage Control t1 - 90% of the change in reactive power has to be achived within 1 second following a voltage step change t2 - within 5 seconds of achieving 90% of the response the peak to peak magnitude of any oscillations shall be less than 5% of the change in steady state maximum reactive power. | 4 - approved/binding |  |  |  |  | Equal to Type D PPMs. | 3 - submited for approval |  | Site specific requirement. It is to be specified by the TSO on a case by case basis | 3 - submited for approval |  | site specifc | 2a - preliminary: shared with stakeholders, but not publicly available |  |  |  |  | Voltage control mode: - Setpoint Vrif = 0,9 pu -> 1,1 pu (Vn), step size 0,1 kV - Adjustable dead band with steps equal to 0.1% of the Vn - t1 = 1 sec , t2 = 5 sec (default values, exception could be defined at connection request time) | 3 - submited for approval | The proposal is still confidential and cannot be shared in the external version of the monitoring excel file | [15 empty] | • Voltage control dead band to be adjusted in 0,5% steps • t1 to reach 90% reactive power between 0,1s and 10s: site specific • t2 to reach 99% reactive power between 1s and 60s: site specific • slope: site specific | 3 - submited for approval |  | According to RfG (21.3.d). | 3 - submited for approval |  | A) Setpoint will be site -specific and in common with art. 27 SOGL and art. 18. 1. NC HVDC B) Deadband = 0%÷±5% Un with regulation resolution 0,1 %. All will be set as a project-specific. C) i) t1 ≤ 5s C) ii) t2 ≤ 6s tolerance ≤ 5% Qmax or 5 Mvar (the bigger one is required, so it must be considered as site-specific) D) slope range =2%÷7% slope step = 0,5% | 2b - preliminary: shared with stakeholders and publicly available |  |  |  |  | dead band 0,5kV t1 ≥ 0,1 to 10 sec et t2 1-60 sec maximum steady state deviation 0,5% | 3 - submited for approval | [7 empty] | (c) (i) 90% Qmax in 5s; (c) (ii) 100% Qmax in 15s. | 1 - TSO internal consideration |  | voltage setpoint will specified individually; 90% of the change in reactive power shall be achieved within 5 sec, steady state with tolerance 5% of the mximum reactive power shall be achieved within 60 sec. | 3 - submited for approval
|  |  | 22.4 | [42 empty] | 3 - submited for approval | [16 empty] | site-specific | 2b - preliminary: shared with stakeholders and publicly available |  | not specified | 4 - approved/binding |  |  |  |  | Q; -0,5 pu. to +0,5 pu. With step 1 MVAr | 2b - preliminary: shared with stakeholders and publicly available |  | General settings and boundary conditions covered in operational procedure proposal | 3 - submited for approval |  |  |  |  | t1 ≥ 0,5 sec et t2 [ 2 sec maximum steady state deviation 0,2% | 0 - no consideration |  | Reactive Power Control (if specified by NGET) would require operation over the full reactive capabilty range (ie Q/Pmax of ± 0.33) in steps no greater than 5MVAr or 5% of the full reactive power (whichever is smaller) | 4 - approved/binding |  |  |  |  | Equal to Type D PPMs. | 3 - submited for approval |  | Site specific requirement. It is to be specified by the TSO on a case by case basis | 3 - submited for approval |  | N/A | 2a - preliminary: shared with stakeholders, but not publicly available |  |  |  |  | Q control mode: - Setpoint 100% Qmin <= Qrif <= 100% Qmax - step size 1 Mvar or 1% - Adjustable ramp rate in MVars/sec or %/sec within a range specified by the TSO - t = 5 sec (default values, exception could be defined at connection request time) | 3 - submited for approval | The proposal is still confidential and cannot be shared in the external version of the monitoring excel file | [15 empty] | Reactive power • step size: 5 Mvar or 5% of Qmax • accuracy: 5 Mvar or 5% of Qmax | 3 - submited for approval |  | According to RfG (21.3.d). | 3 - submited for approval |  | Reactive power value (Q) will be set site-specific | 2b - preliminary: shared with stakeholders and publicly available |  |  |  |  | dead band 0,5kV t1 ≥ 0,1 to 10 sec et t2 1-60 sec maximum steady state deviation 0,5% | 3 - submited for approval | [7 empty] | Project specific | 0 - no consideration |  | reactive power range will be set individually | 3 - submited for approval
|  |  | 22.5 | [42 empty] | 3 - submited for approval | [16 empty] | site-specific | 2b - preliminary: shared with stakeholders and publicly available |  | no maximum allowed step specified minium allowed step: ∆cosϕ = 0,005 | 4 - approved/binding |  |  |  |  | Cosϕ not required | 2b - preliminary: shared with stakeholders and publicly available |  | General settings and boundary conditions covered in operational procedure proposal | 3 - submited for approval | [5 empty] | 0 - no consideration |  | Power Factor Control (if specified by NGET) would require control to a target power factor over the full reactive capabilty range (ie Q/Pmax of ± 0.33). Control to a specified power factor should be achievable to a tolerance of 0.01 with the new value being avchieved within 2 minutes of the instruction in accordance with BC2. | 4 - approved/binding |  |  |  |  | Equal to Type D PPMs. | 3 - submited for approval |  | Site specific requirement. It is to be specified by the TSO on a case by case basis | 3 - submited for approval |  | 0.01PF steps | 2a - preliminary: shared with stakeholders, but not publicly available |  |  |  |  | Cos fi control mode: - Setpoint 0 <= cos fi Qrif <= 1 - step size 0,01 - Adjustable ramp rate in pu/sec within a range specified by the TSO - t = 5 sec (default values, exception could be defined at connection request time) | 3 - submited for approval | The proposal is still confidential and cannot be shared in the external version of the monitoring excel file | [15 empty] | Power factor • minimum step size 0,005 | 3 - submited for approval |  | According to RfG (21.3.d). | 3 - submited for approval |  | project specific | 2b - preliminary: shared with stakeholders and publicly available |  |  |  |  | not specified | 3 - submited for approval | [7 empty] | Project specific | 0 - no consideration |  | steps of setting the power factor will be set individually | 3 - submited for approval
|  |  | 22.6 | [42 empty] | 3 - submited for approval | [16 empty] | site-specific | 2b - preliminary: shared with stakeholders and publicly available |  |  | 4 - approved/binding |  |  |  |  | Project specific | 2b - preliminary: shared with stakeholders and publicly available |  | General settings and boundary conditions covered in operational procedure proposal | 3 - submited for approval |  |  |  |  | secondary voltage control | 3 - submited for approval |  | Any additional requirements including remote selection modes would be specifed in the Bilateral Agreement | 4 - approved/binding |  |  |  |  | Equal to Type D PPMs. | 3 - submited for approval |  | Site specific requirement. It is to be specified by the TSO on a case by case basis | 3 - submited for approval |  | Site specific | 2a - preliminary: shared with stakeholders, but not publicly available |  |  |  |  | Reactive power control system must be integrated into Secondary Voltage Regulation System as specified by the TSO within already existing technical rules (RTS-RRT) | 3 - submited for approval | The proposal is still confidential and cannot be shared in the external version of the monitoring excel file | [15 empty] | Site specific | 3 - submited for approval |  | Needs to be coordinated with the requirements on controll, schemes and settings, and informationexchange. | 3 - submited for approval |  | This device should provide: –capability to change Q regulation mode inpreceded mode – capability to change Q regulation mode in real- time mode - separate communication chanel for those regulations | 2b - preliminary: shared with stakeholders and publicly available |  |  |  |  | remote control selection and set the setpoints | 3 - submited for approval | [7 empty] | Project specific | 0 - no consideration |  | wil be specified individually | 3 - submited for approval
| POWER QUALITY |  | 24 | RSO,RTSO | An HVDC system owner shall ensure that its HVDC system connection to the network does not result in a level of distortion or fluctuation of the supply voltage on the network, at the connection point, exceeding the level specified by the relevant system operator in coordination with the relevant TSO. The process for necessary studies to be conducted and relevant data to be provided by all grid users involved, as well as mitigating actions identified and implemented, shall be in accordance with the process in Article 29. | [40 empty] | 3 - submited for approval | [16 empty] | site-specific | 2b - preliminary: shared with stakeholders and publicly available |  | not specified | 4 - approved/binding |  |  |  |  | To be defined on terms of connection.Planning levels taken acount 61000-3/6,7 | 2b - preliminary: shared with stakeholders and publicly available |  | General settings and boundary conditions covered in operational procedure proposal | 3 - submited for approval | [5 empty] | 3 - submited for approval |  | The requirements for Power Quality including harmonics, phase unbalance and voltage fluctuations / steps are defined in ECC.6.1.5, ECC.6.1.6 and ECC.6.1.7 | 4 - approved/binding |  |  |  |  | Equal to Type D PGMs. | 3 - submited for approval |  | Site specific requirement. It is to be specified by the TSO on a case by case basis | 3 - submited for approval |  | 61000-3-6 harmonic planning limit levels up to 20th Harmonic | 2a - preliminary: shared with stakeholders, but not publicly available |  |  |  |  | Chosen parameters of power quality: - Voltage asymmetry - Flicker - Harmonic distortions (V, I) - Rapid Voltage Changes | 3 - submited for approval | The proposal is still confidential and cannot be shared in the external version of the monitoring excel file | [15 empty] | EMC: IEC/TR 61000-3-7 Harmonics: site specific | 3 - submited for approval |  | Power quality parameters in Norway are handled by the NRA (NVE). We will suggest that the NRA still will be the one responsible for the power quality parameters in Norway. | 3 - submited for approval |  | A) Rate of change of voltage less than 3% Un B) Plt < 0,25 and Pst <0,35 for 110 kV Plt < 0,20 and Pst <0,30 for 220 kV & 400 kV C) Harmonics values should be within the limits specified in PN-EN 50160 standard D) A),B) and C) should stay in its limits with weekly probability 99% E)It should be equiped with fault recorder and communication channel to provide recorded data to TSO | 2b - preliminary: shared with stakeholders and publicly available |  |  |  |  | to respect the power quality standard for voltage level in connection point | 3 - submited for approval | [7 empty] | EN50160 | 1 - TSO internal consideration |  | voltage, frequency, dips, flicker Plt ≤ 1, Voltage unbalance 0 -2%, THDu = 3-4%, | 3 - submited for approval
REQUIREMENTS FOR FAULT RIDE THROUGH CAPABILIGY | FAULT RIDE THROUGH CAPABILITY |  | 25.1 | [42 empty] | 3 - submited for approval | [16 empty] | site-specific | 2b - preliminary: shared with stakeholders and publicly available |  | • Tclear=150ms • Trec1=3s • Urec1=0,85 | 4 - approved/binding |  |  |  |  | Tclear=250ms Trec1=1,5s Trec2=5s Uret = 0 Urec1=0,85 Urec2 = 0,9 | 2b - preliminary: shared with stakeholders and publicly available |  | General settings and boundary conditions covered in operational procedure proposal | 3 - submited for approval |  |  |  |  | • Tclear=250ms • Trec2=3s • Urec2 = 0,85 | 3 - submited for approval |  | The Fault Ride Through requirements for HVDC Systems are the same as Type D Power Park Modules. Uret = 0, tclear = 140ms Uclear = 0, trec1 = 140ms Urec1 = 0, trec2 = 140ms Urec2 = 0.85, trec3 = 2.2 seconds | 4 - approved/binding |  |  |  |  | Equal to Type D PPMs.. Voltage parameters: Urec = 0,30 pu Urec1 = 0,85 pu Urec2 = 0,90 pu Time parameters: trec = 0,25 s trec1 = 2,5 s trec2 = 10,0 s Ublock = 0,7 | 3 - submited for approval |  | Uret: 0.3pu tclear: 250msec Uclear: 0.7pu trec1: 250msec Urec1: 0.7pu trec2: 700msec Urec2: 0.85pu trec3: 1500msec | 3 - submited for approval |  | URET 0 tclear 0.14 Urec1 0.85 Trec1 1.5 Urec2 0.9 Trec2 1. | 2a - preliminary: shared with stakeholders, but not publicly available |  |  |  |  | LVRT requirements: Uret: 0 pu tclear: 250 msec Urec1: 0.5 pu trec1: 2.5 sec Urec2: 0.85 pu trec2: 6 sec OVRT requirements: Uret: 1.3 pu tclear: 100 msec Urec1: 1.2 pu trec1: 1.0 sec Urec2: 1.10 pu (for 300 <= Vn <= 400 kV) Urec2: 1.15 pu (for Vn <300 kV) trec2: > 1 sec | 3 - submited for approval | The proposal is still confidential and cannot be shared in the external version of the monitoring excel file | [15 empty] | • Tclear=250ms; Uret=0pu • Trec1=1,625s; Urec1=0,425pu • Trec2=3s; Urec2=0,85pu | 3 - submited for approval |  | Uret = 0,00 pu tclear = 0,15 s Urec1 = 0,85 pu trec1 = 1,5 s Urec2 = 0,90 pu trec2 = 10 s | 3 - submited for approval |  | Uret 0,00 tclear 0,15 Urec1 0,25 trec1 1,5 Urec2 0,85 trec2 8,5 | 2b - preliminary: shared with stakeholders and publicly available |  |  |  |  | Tclear=250ms Trec1=2,5s Trec2=10s Uret = 0.0 Urec1=0,25 Urec2 = 0,85 | 3 - submited for approval |  |  |  |  | Uret = 0,00 tclear = 0,25 s.Urec2 = 0,85 trec2 = 10 s Urec1 = 0,85 trec1 = 2 s | 3 - submited for approval |  | Voltage range <110kV: Uret=0,05pu tclear=0,150s Uclear=0,05pu trec1=0,150s Urec1=0,05pu trec2r=0,150s Urec2=0,85pu trec3=3,000s Voltage range ≥110kV: Uret=0,00pu tclear=0,150s Uclear=0,00pu trec1=0,150s Urec1=0,00pu trec2r=0,150s Urec2=0,85pu trec3=3,000s | 1 - TSO internal consideration |  | Uret =0V; Tclear = 250 ms; Urec1 = 0,85 Un; trec1 = 1,5s; Urec = 0,9Un, trec2 = 3s. | 3 - submited for approval
|  |  | 25.2 | [42 empty] | 3 - submited for approval | [25 empty] | Parameters will be provided in the connection agreement | 2b - preliminary: shared with stakeholders and publicly available |  | General settings and boundary conditions covered in operational procedure proposal | 3 - submited for approval | [5 empty] | 0 - no consideration |  | High Level requirements are outlined in ECC.6.3.15.8 The requirements are to be satisfied when the HVDC System operates at full MW output and maximum leading Power Factor Fault level data is published under the Electricty Ten Year Statement A HVDC System Owner can request the detailed fault level data at the connection point if required. The prefault voltage shall be taken as 1.0pu voltage and the post fault voltage shall not be less than 0.9pu | 4 - approved/binding |  |  |  |  | Equal to Type D PPMs. | 3 - submited for approval |  | Site specific requirement. It is to be specified by the TSO on a case by case basis | 3 - submited for approval |  | No exhaustive parameters | 2a - preliminary: shared with stakeholders, but not publicly available |  |  |  |  | For each connection point connected at HV networks, Min and Max values of SCC are published yearly by the TSO in its own public website | 3 - submited for approval | The proposal is still confidential and cannot be shared in the external version of the monitoring excel file | [15 empty] | Site specific | 3 - submited for approval |  | Exhaustive requirement | 3 - submited for approval |  | project-specific | 2b - preliminary: shared with stakeholders and publicly available |  |  |  |  | Parameters will be provided in the connection agreement | 3 - submited for approval | [7 empty] | Project specific | 0 - no consideration |  | exhaustive
|  |  | 25.3 | [42 empty] | 3 - submited for approval | [20 empty] | 0 - no consideration |  |  |  |  | Not specified | 2b - preliminary: shared with stakeholders and publicly available |  | General settings and boundary conditions covered in operational procedure proposal | 3 - submited for approval | [5 empty] | 0 - no consideration |  | Each HVDC System is required to remain above the voltage agaisnt time curve as shown in ECC.6.3.15.7. Additional requirements including the relationship with protection settings are covered in ECC.6.3.15.8 | 4 - approved/binding |  |  |  |  | Equal to Type D PPMs. | 3 - submited for approval |  | Site specific requirement. It is to be specified by the TSO on a case by case basis | 3 - submited for approval |  | N/A | 2a - preliminary: shared with stakeholders, but not publicly available |  |  |  |  | At the connection request time, the technical limitations of the converter station could be taken into account by the TSO to adapt this requirement | 3 - submited for approval | The proposal is still confidential and cannot be shared in the external version of the monitoring excel file | [15 empty] | Not specified | 0 - no consideration |  | Exhaustive requirement | 3 - submited for approval |  | For TSO there is nothing extra to do | 0 - no consideration |  |  |  |  | Exhaustive requirement | 3 - submited for approval | [7 empty] | Project specific | 0 - no consideration |  | exhaustive
|  |  | 25.4 | [42 empty] | 3 - submited for approval | [20 empty] | 0 - no consideration |  |  |  |  | Ublock value is based on the technical capability of the HVDC. | 2b - preliminary: shared with stakeholders and publicly available |  | General settings and boundary conditions covered in operational procedure proposal | 3 - submited for approval | [5 empty] | 0 - no consideration |  | Blocking is not permitted or specified for fault ride through | 4 - approved/binding |  |  |  |  | Equal to Type D PPMs. | 3 - submited for approval |  | Site specific requirement. It is to be specified by the TSO on a case by case basis | 3 - submited for approval |  | Site-specific | 2a - preliminary: shared with stakeholders, but not publicly available |  |  |  |  | No further requirements |  | The proposal is still confidential and cannot be shared in the external version of the monitoring excel file | [15 empty] | Ublock = 0,7 pu. | 3 - submited for approval |  | According to Statnetts interpretation this is site specific requirements | 3 - submited for approval |  | project-specific | 2b - preliminary: shared with stakeholders and publicly available |  |  |  |  | based on site characteristics | 3 - submited for approval | [7 empty] | Project specific | 0 - no consideration |  | bloking will be agreed with HVDC system owner | 3 - submited for approval
|  |  | 25.5 | [42 empty] | 3 - submited for approval | [25 empty] | Protection relay set points will be coordinated on a project basis. | 2b - preliminary: shared with stakeholders and publicly available |  | General settings and boundary conditions covered in operational procedure proposal | 3 - submited for approval | [5 empty] | 0 - no consideration |  | ECC.6.3.15.8.(vi) defines the requirement to set the undervoltage protection to the widest possible range. | 4 - approved/binding |  |  |  |  | Equal to Type D PPMs. | 3 - submited for approval |  | Site specific requirement. It is to be specified by the TSO on a case by case basis | 3 - submited for approval |  | Site-specific | 2a - preliminary: shared with stakeholders, but not publicly available |  |  |  |  | No further requirements |  | The proposal is still confidential and cannot be shared in the external version of the monitoring excel file | [15 empty] | Site specific | 3 - submited for approval |  | Exhaustive requirement | 3 - submited for approval |  | project-specific | 2b - preliminary: shared with stakeholders and publicly available |  |  |  |  | based on site characteristics | 3 - submited for approval | [7 empty] | Project specific | 0 - no consideration |  | optional- will not be set | 0 - no consideration
|  |  | 25.6 | [42 empty] | 3 - submited for approval | [16 empty] | site-specific | 2b - preliminary: shared with stakeholders and publicly available |  | • Tclear=220ms • Trec1=3s • Urec1=0,75 • Trec2=5s • Urec2=0,85 | 4 - approved/binding |  |  |  |  | Same as in the case of symmetric fault. Tclear=250ms Trec1=1,5s Trec2=5s Uret = 0 Urec1=0,85 Urec2 = 0,9 | 2b - preliminary: shared with stakeholders and publicly available |  | General settings and boundary conditions covered in operational procedure proposal | 3 - submited for approval |  |  |  |  | same as symetrics fault | 3 - submited for approval |  | The same requirements as above apply for asymmetrical faults. | 4 - approved/binding |  |  |  |  | Equal to symmetrical faults. | 3 - submited for approval |  | Uret: 0.3pu tclear: 250msec Uclear: 0.7pu trec1: 250msec Urec1: 0.7pu trec2: 700msec Urec2: 0.85pu trec3: 1500msec | 3 - submited for approval |  | Same as three phase fault conditions. To be ligned with RfG | 2a - preliminary: shared with stakeholders, but not publicly available |  |  |  |  | Same requirements already described at articles 25.1, 25.2, 25.3 for symmetrical faults | 3 - submited for approval | The proposal is still confidential and cannot be shared in the external version of the monitoring excel file | [15 empty] | The capability in case of asymmetrics fault is equal to the capability in case of symmetrics fault | 3 - submited for approval |  | Statnett assumes that three-phase short circuit will be dimensioning for the production unit and there are therefore no further determination for Fault-Ride-Through requirements for single- and two-phase faults. During an unbalanced fault at least one of the phases is unaffected, allowing some power to be transmitted to the system. This allows faults to be listed in order of decreasing severity as (i) a three-phase fault (3ph), (ii) a phase-to-phase-to-ground fault (2ph–g), (iii) a phase-to-phase fault (2ph) and (iv) a single-phase fault (1ph) | 3 - submited for approval |  | the same values as in art. 25.1 | 2b - preliminary: shared with stakeholders and publicly available |  |  |  |  | as symetrical | 3 - submited for approval | [7 empty] | Voltage range <110kV: Uret=0,05pu tclear=0,150s Uclear=0,05pu trec1=0,150s Urec1=0,05pu trec2r=0,150s Urec2=0,85pu trec3=3,000s Voltage range ≥110kV: Uret=0,00pu tclear=0,150s Uclear=0,00pu trec1=0,150s Urec1=0,00pu trec2r=0,150s Urec2=0,85pu trec3=3,000s | 1 - TSO internal consideration |  | same as for symetrical fault | 3 - submited for approval
| POST FAULT ACTIVE POWER RECOVERY |  | 26 | RTSO | The relevant TSO shall specify the magnitude and time profile of active power recovery that the HVDC system shall be capable of providing, in accordance with Article 25. | [40 empty] | 3 - submited for approval | [16 empty] | - to restore of active power after fault by 1 sec on the same value as before the fault (or on maximum value ) when the voltage restores on 85% of Uc at PoC - if the priority during the fault is given to injection of reactive power the restoration of active power begins after the voltage restores on 95% of Uc at PoC and finish by 1 sec. - the allowed deviation is 5% of active power value (value before the fault) | 3 - submited for approval |  | not specified | 4 - approved/binding |  |  |  |  | RfG Article 20(3)(a). | 2b - preliminary: shared with stakeholders and publicly available |  |  | 3 - submited for approval |  |  |  |  | 150 ms t1 < 150 ms (90% variation) t2 < 200 ms (final value) | 3 - submited for approval |  | Active Power recovery is to be achieved within 500ms of restoration of the voltage to the nominal levels specified in ECC.6.1.4. This is specified in ECC.6.3.15.8(vii) | 4 - approved/binding |  |  |  |  | Equal to Type D PPMs. | 3 - submited for approval |  | recovery time: 1,5 sec magnitude: 0,85 p.u. | 3 - submited for approval |  | Site Specific | 2a - preliminary: shared with stakeholders, but not publicly available |  |  |  |  | • Time for recovery maximum 0,2 sec • Accuracy is 10% of pre-fault power | 3 - submited for approval | The proposal is still confidential and cannot be shared in the external version of the monitoring excel file | [15 empty] | • Recovery begins at 90% of the pre-fault voltage • Time for recovery maximum 0,2s • Active power recovery is 90% of pre-fault power • Accuracy is 10% of pre-fault power | 3 - submited for approval |  | Se 25 | 3 - submited for approval |  | HVDC system must provide the capability to restore ,after the fault, active power trasfer to 90% of Pn value. P rate-of-change = the same as specified in art. 13.1.b)(if HVDC remain connected with AC system and there are no switching problems in HVDC converter sub-stations) It should start immediately, when U at the connection point will be restored to 90% Un value. | 2b - preliminary: shared with stakeholders and publicly available |  |  |  |  | as PPM type D | 3 - submited for approval |  |  |  |  | Urec2 = 0,85 trec2 = 10 s. After 30 min voltages shall be at 0.9 pu | 3 - submited for approval |  | 1. Post-fault active power recovery starts as soon as the voltage reaches 85% of the nominal voltage. A HVDC system shall be able to recover active power transmission following fault clearance and reach the pre-fault set-points within maximum 200ms. 2. The HVDC system must be capable of providing post-fault active power recovery with a rate of active power increase of at least 20% of Pmax/s. TSO may set the recovery time and post-fault ramping rate in order to reach a slower recovery. 3. Active power recovery is provided in the full pre-fault active power range. 4. The accuracy of active power recovery is +/– 5 % of the pre-fault active power. | 1 - TSO internal consideration |  | 90% from P before fault as soon as the voltage reaches 85% of the nominal voltage but no longer 1s | 3 - submited for approval
| FAST RECOVERY FROM DC FAULTS |  | 27 |  | HVDC systems, including DC overhead lines, shall be capable of fast recovery from transient faults within the HVDC system. Details of this capability shall be subject to coordination and agreements on protection schemes and settings pursuant to Article 34. | [40 empty] | 3 - submited for approval | [19 empty] | not specified | 4 - approved/binding |  |  |  |  | Will be agreed on a project basis. No less than Article 26 | 2b - preliminary: shared with stakeholders and publicly available |  | General settings and boundary conditions covered in operational procedure proposal | 3 - submited for approval |  |  |  |  | after fews seconds (same as reclosure of overhead line after transient fault) | 3 - submited for approval |  | Specified in ECC.6.3.15.11.3 | 4 - approved/binding |  |  |  |  | Equal to Type D PPMs. | 3 - submited for approval |  | Site specific requirement. It is to be specified by the TSO on a case by case basis | 3 - submited for approval |  | Site Specific | 2a - preliminary: shared with stakeholders, but not publicly available |  |  |  |  | No further requirements |  | The proposal is still confidential and cannot be shared in the external version of the monitoring excel file | [15 empty] | Not specified | 0 - no consideration |  | According to Statnetts interpretation this is site specific requirements, and needs to be coordinated with article 34. | 3 - submited for approval |  | For TSO there is nothing extra to do | 0 - no consideration |  |  |  |  | agreed on the project basis. | 3 - submited for approval | [8 empty] | 0 - no consideration |  | exhaustive
REQUIREMENTS FOR CONTROL | ENERGISATION AND SYNCHRONISATION OF HVDC CONVERTER STATIONS |  | 28 | RSO, RTSO | Unless otherwise instructed by the relevant system operator, during the energisation or synchronisation of an HVDC converter station to the AC network or during the connection of an energised HVDC converter station to an HVDC system, the HVDC converter station shall have the capability to limit any voltage changes to a steady-state level specified by the relevant system operator in coordination with the relevant TSO. The level specified shall not exceed 5 per cent of the pre-synchronisation voltage. The relevant system operator, in coordination with the relevant TSO, shall specify the maximum magnitude, duration and measurement window of the voltage transients. | [40 empty] | 3 - submited for approval | [16 empty] | not specified | 2b - preliminary: shared with stakeholders and publicly available |  | Steady-state voltage variations undisturbed operation: ¦∆u¦ ≤ 2 % of the rated grid voltage disturbed operation: ¦∆u¦ ≤ 5 % of the rated grid voltage Temporary power frequency voltage variation ≤ 10 % of the nominal voltage for less than 3 seconds | 4 - approved/binding |  |  |  |  | Steady-state voltage variations undisturbed operation: based on the corresponding voltage level power quality requirements disturbed operation: ¦∆u¦ ≤ 5 % of the rated grid voltage | 2b - preliminary: shared with stakeholders and publicly available |  | General settings and boundary conditions covered in operational procedure proposal | 3 - submited for approval |  |  |  |  | ∆U [ 3% | 3 - submited for approval |  | Defined in ECC.6.2.2.9.4 - In addtion to meeting the requirements of ECC.6.1.7 abd ECC.6.1.8 (as applicable) this shall exceed 5% of the pre-synchronisation voltage. | 4 - approved/binding |  |  |  |  | Equal to Type D PGMs. Voltage change ≤ 5% of the pre-synchronisation voltage. | 3 - submited for approval |  | Site specific requirement. It is to be specified by the TSO on a case by case basis | 3 - submited for approval |  | Consistent with TSSPS 3% and 10% voltage variation as a minimum | 2a - preliminary: shared with stakeholders, but not publicly available |  |  |  |  | Site Specific. Defined at connection request time. | 3 - submited for approval | The proposal is still confidential and cannot be shared in the external version of the monitoring excel file | [15 empty] | • Steady-state voltage variations during undisturbed operation: ¦∆u¦ ≤ value based on IEC 61000-3-7. • Steady-state voltage variations during disturbed operation: ¦∆u¦ ≤ 5% of the rated grid voltage • Temporary power frequency voltage variation: maximum 10% of the nominal voltage for maximum 3 s | 3 - submited for approval |  | According to Statnetts interpretation this is site specific requirements | 3 - submited for approval |  | Maximum magnitude: the same as specified in art. 22.3.b) Maximum duration: the same as specified in art. 22.3.c). ii) Measurement window: no shorter the t2 time specified in art. 22.3.c). ii) | 2b - preliminary: shared with stakeholders and publicly available |  |  |  |  | 5% of initial voltage | 3 - submited for approval |  |  |  |  | Stady state level shall be within the freq-, voltages- and time frames that are given in article 11, 12, 17, 25 in HVDC-kod | 3 - submited for approval |  | During the energisation or synchronisation of an HVDC converter station to the AC network or during the connection of an energised HVDC converter station to an HVDC system, the HVDC converter station shall have the capability to limit any voltage changes to a steadystate level. That steady-state level and the maximum magnitude, duration and measurement window of the voltage transients are site specific and are to be specified by the RSO/TSO on a case by case basis. The steady-state level shall not exceed 5 per cent of the pre-synchronisation voltage. | 1 - TSO internal consideration |  | ¦∆u¦ ≤ 5 % U before sync. | 3 - submited for approval
| POWER OSCILLATION DAMPING CAPABILITY |  | 30 | RTSO, HVDC SO | The HVDC system shall be capable of contributing to the damping of power oscillations in connected AC networks. The control system of the HVDC system shall not reduce the damping of power oscillations. The relevant TSO shall specify a frequency range of oscillations that the control scheme shall positively damp and the network conditions when this occurs, at least accounting for any dynamic stability assessment studies undertaken by TSOs to identify the stability limits and potential stability problems in their transmission systems. The selection of the control parameter settings shall be agreed between the relevant TSO and the HVDC system owner. | [40 empty] | 3 - submited for approval | [16 empty] | site-specific | 2b - preliminary: shared with stakeholders and publicly available |  | damp power oscillations in the range of 0.1 to 2.0 Hz | 2a - preliminary: shared with stakeholders, but not publicly available |  |  |  |  | 0,1-2 Hz | 2b - preliminary: shared with stakeholders and publicly available |  | General settings and boundary conditions covered in operational procedure proposal | 3 - submited for approval |  |  |  |  | frequency range 0,1-2Hz | 3 - submited for approval |  | Specifed in ECC.6.3.17.1.3. Any additonal requirements shall be specified in the Bilateral Agreement | 4 - approved/binding |  |  |  |  | Equal to Type D PGMs. | 3 - submited for approval |  | Site specific requirement. It is to be specified by the TSO on a case by case basis | 3 - submited for approval |  | Site-specific | 2a - preliminary: shared with stakeholders, but not publicly available |  |  |  |  | Site Specific. Defined at connection request time. | 3 - submited for approval | The proposal is still confidential and cannot be shared in the external version of the monitoring excel file | [15 empty] | Damping of power oscillations with frequency in the range of 0,1Hz to 2,0Hz | 3 - submited for approval |  | According to Statnetts interpretation this is site specific requirements | 3 - submited for approval |  | Frequency range of oscillations that the control scheme shall positively damp: max 5 Hz by managing the level of transfered active power Control parameter settings will be set site-specific | 2b - preliminary: shared with stakeholders and publicly available |  |  |  |  | damp power oscillations in the range of 0.1 to 2.0 Hz | 3 - submited for approval | [5 empty] | 1 - TSO internal consideration |  | Project specific | 0 - no consideration |  | site specific - will be set individually | 3 - submited for approval
REQUIREMENTS FOR DC-CONNECTED POWER PARK MODULES
Implementation in Member State | bar: Implementation in Member State AL
Aspect | Non-Exhaustive Requirement | Non-Mandatory Requirement | Article | Definition | Comment | Defined values or specifications for the requirement to be implemented | State of implementation | AT | BA | BE | BG | CH | CY | CZ | DE | DK | EE | ES | FI | FR | GB | GR | HR | HU | IE | IS | IT | LT | LU | LV | ME | MK | NL | NO | PL | PT | RO | RS | SE | SI | SK | AL |  |  | AT |  |  | BA |  |  | BE |  |  | BG |  |  | CH |  |  | CY |  |  | CZ |  |  | DE |  |  | DK |  |  | EE |  |  | ES |  |  | FI |  |  | FR |  |  | GB |  |  | GR |  |  | HR |  |  | HU |  |  | IE |  |  | IS |  |  | IT |  |  | LT |  |  | LU |  |  | LV |  |  | ME |  |  | MK |  |  | NL |  |  | NO |  |  | PL |  |  | PT |  |  | RO |  |  | RS |  |  | SE |  |  | SI |  |  | SK
| NA |  | 5.4 | RSO/TSO | Proposal of requirements of general applications |  |  | AL: Proposal | Status | Underlying reasons for the current implementation status Include briefly the reasons that keep the status of implementation at lower levels and proposal not public i.e. 0, 1, 2a *if there are differences per parameters, please include them accordingly | Proposal | Status | Underlying reasons for the current implementation status Include briefly the reasons that keep the status of implementation at lower levels and proposal not public i.e. 0, 1, 2a *if there are differences per parameters, please include them accordingly | Proposal | Status | Underlying reasons for the current implementation status Include briefly the reasons that keep the status of implementation at lower levels and proposal not public i.e. 0, 1, 2a *if there are differences per parameters, please include them accordingly | Proposal | Status | Underlying reasons for the current implementation status Include briefly the reasons that keep the status of implementation at lower levels and proposal not public i.e. 0, 1, 2a *if there are differences per parameters, please include them accordingly | Proposal | Status | Underlying reasons for the current implementation status Include briefly the reasons that keep the status of implementation at lower levels and proposal not public i.e. 0, 1, 2a *if there are differences per parameters, please include them accordingly | Proposal | Status | Underlying reasons for the current implementation status Include briefly the reasons that keep the status of implementation at lower levels and proposal not public i.e. 0, 1, 2a *if there are differences per parameters, please include them accordingly | Proposal | Status | Underlying reasons for the current implementation status Include briefly the reasons that keep the status of implementation at lower levels and proposal not public i.e. 0, 1, 2a *if there are differences per parameters, please include them accordingly | Proposal | Status | Underlying reasons for the current implementation status Include briefly the reasons that keep the status of implementation at lower levels and proposal not public i.e. 0, 1, 2a *if there are differences per parameters, please include them accordingly | Proposal | Status | Underlying reasons for the current implementation status Include briefly the reasons that keep the status of implementation at lower levels and proposal not public i.e. 0, 1, 2a *if there are differences per parameters, please include them accordingly | Proposal | Status | Underlying reasons for the current implementation status Include briefly the reasons that keep the status of implementation at lower levels and proposal not public i.e. 0, 1, 2a *if there are differences per parameters, please include them accordingly | Proposal | Status | Underlying reasons for the current implementation status Include briefly the reasons that keep the status of implementation at lower levels and proposal not public i.e. 0, 1, 2a *if there are differences per parameters, please include them accordingly | Proposal | Status | Underlying reasons for the current implementation status Include briefly the reasons that keep the status of implementation at lower levels and proposal not public i.e. 0, 1, 2a *if there are differences per parameters, please include them accordingly | Proposal | Status | Underlying reasons for the current implementation status Include briefly the reasons that keep the status of implementation at lower levels and proposal not public i.e. 0, 1, 2a *if there are differences per parameters, please include them accordingly | Proposal | Status | Underlying reasons for the current implementation status Include briefly the reasons that keep the status of implementation at lower levels and proposal not public i.e. 0, 1, 2a *if there are differences per parameters, please include them accordingly | Proposal | Status | Underlying reasons for the current implementation status Include briefly the reasons that keep the status of implementation at lower levels and proposal not public i.e. 0, 1, 2a *if there are differences per parameters, please include them accordingly | Proposal | Status | Underlying reasons for the current implementation status Include briefly the reasons that keep the status of implementation at lower levels and proposal not public i.e. 0, 1, 2a *if there are differences per parameters, please include them accordingly | Proposal | Status | Underlying reasons for the current implementation status Include briefly the reasons that keep the status of implementation at lower levels and proposal not public i.e. 0, 1, 2a *if there are differences per parameters, please include them accordingly | Proposal | Status | Underlying reasons for the current implementation status Include briefly the reasons that keep the status of implementation at lower levels and proposal not public i.e. 0, 1, 2a *if there are differences per parameters, please include them accordingly | Proposal | Status | Underlying reasons for the current implementation status Include briefly the reasons that keep the status of implementation at lower levels and proposal not public i.e. 0, 1, 2a *if there are differences per parameters, please include them accordingly | Proposal | Status | Underlying reasons for the current implementation status Include briefly the reasons that keep the status of implementation at lower levels and proposal not public i.e. 0, 1, 2a *if there are differences per parameters, please include them accordingly | Proposal | Status | Underlying reasons for the current implementation status Include briefly the reasons that keep the status of implementation at lower levels and proposal not public i.e. 0, 1, 2a *if there are differences per parameters, please include them accordingly | Proposal | Status | Underlying reasons for the current implementation status Include briefly the reasons that keep the status of implementation at lower levels and proposal not public i.e. 0, 1, 2a *if there are differences per parameters, please include them accordingly | Proposal | Status | Underlying reasons for the current implementation status Include briefly the reasons that keep the status of implementation at lower levels and proposal not public i.e. 0, 1, 2a *if there are differences per parameters, please include them accordingly | Proposal | Status | Underlying reasons for the current implementation status Include briefly the reasons that keep the status of implementation at lower levels and proposal not public i.e. 0, 1, 2a *if there are differences per parameters, please include them accordingly | Proposal | Status | Underlying reasons for the current implementation status Include briefly the reasons that keep the status of implementation at lower levels and proposal not public i.e. 0, 1, 2a *if there are differences per parameters, please include them accordingly | Proposal | Status | Underlying reasons for the current implementation status Include briefly the reasons that keep the status of implementation at lower levels and proposal not public i.e. 0, 1, 2a *if there are differences per parameters, please include them accordingly | Proposal | Status | Underlying reasons for the current implementation status Include briefly the reasons that keep the status of implementation at lower levels and proposal not public i.e. 0, 1, 2a *if there are differences per parameters, please include them accordingly | Proposal | Status | Underlying reasons for the current implementation status Include briefly the reasons that keep the status of implementation at lower levels and proposal not public i.e. 0, 1, 2a *if there are differences per parameters, please include them accordingly | Proposal | Status | Underlying reasons for the current implementation status Include briefly the reasons that keep the status of implementation at lower levels and proposal not public i.e. 0, 1, 2a *if there are differences per parameters, please include them accordingly | Proposal | Status | Underlying reasons for the current implementation status Include briefly the reasons that keep the status of implementation at lower levels and proposal not public i.e. 0, 1, 2a *if there are differences per parameters, please include them accordingly | Proposal | Status | Underlying reasons for the current implementation status Include briefly the reasons that keep the status of implementation at lower levels and proposal not public i.e. 0, 1, 2a *if there are differences per parameters, please include them accordingly | Proposal | Status | Underlying reasons for the current implementation status Include briefly the reasons that keep the status of implementation at lower levels and proposal not public i.e. 0, 1, 2a *if there are differences per parameters, please include them accordingly | Proposal | Status | Underlying reasons for the current implementation status Include briefly the reasons that keep the status of implementation at lower levels and proposal not public i.e. 0, 1, 2a *if there are differences per parameters, please include them accordingly | Proposal | Status | Underlying reasons for the current implementation status Include briefly the reasons that keep the status of implementation at lower levels and proposal not public i.e. 0, 1, 2a *if there are differences per parameters, please include them accordingly | Proposal | Status | Underlying reasons for the current implementation status Include briefly the reasons that keep the status of implementation at lower levels and proposal not public i.e. 0, 1, 2a *if there are differences per parameters, please include them accordingly
FREQUENCY STABILTY REQUIREMENTS | FREQUENCY RESPONSE |  | 39.1.a | RSO,RTSO | a DC-connected power park module shall be capable of receiving a fast signal from a connection point in the synchronous area to which frequency response is being provided, and be able to process this signal within 0,1 second from sending to completion of processing the signal for activation of the response. Frequency shall be measured at the connection point in the synchronous area to which frequency response is being provided; | [39 empty] | The Austrian TSOs and DSOs agreed with the relevant NRA not to propose non ex. requirements for NC HVDC as there are no mid- or longterm HVDC relevated projects foreseen. The proposal of the relevant system operators will only contain a reason, why nothing was proposed at this time. | 3 - submited for approval | there are no mid- or longterm HVDC related projects in Austria | [15 empty] | site-specific | 2b - preliminary: shared with stakeholders and publicly available | [7 empty] | Not specified | 2b - preliminary: shared with stakeholders and publicly available |  | same RfG | 3 - submited for approval |  |  |  |  | same RfG | 3 - submited for approval | [7 empty] | Exhaustive requirement. | 0 - no consideration |  |  | 0 - no consideration | [7 empty] | No further requirements | [17 empty] | Not specified | 3 - submited for approval |  | Exhaustive req. | 3 - submited for approval |  | For TSO there is nothing extra to do | 0 - no consideration | [10 empty] | Aligne with RfG and req. For AC connected PPM |  |  | Project specific | 1 - TSO internal consideration |  | exhaustive
| FREQUENCY RANGES AND RESPONSE |  | 39.2.a | RTSO | a DC-connected power park module shall be capable of staying connected to the remote-end HVDC converter station network and operating within the frequency ranges and time periods specified in Annex VI for the 50 Hz nominal system. Where a nominal frequency other than 50 Hz, or a frequency variable by design is used, subject to agreement with the relevant TSO, the applicable frequency ranges and time periods shall be specified by the relevant TSO taking into account specificities of the system and the requirements set out in Annex VI; | [40 empty] | 3 - submited for approval | [16 empty] | site-specific | 2b - preliminary: shared with stakeholders and publicly available | [7 empty] | 47,0 Hz – 47,5 Hz: 20 seconds 47,5 Hz – 49,0 Hz: 90 minutes 49,0 Hz – 51,0 Hz: Unlimited 51,0 Hz – 51,5 Hz: 90 minutes 51,5 Hz – 52,0 Hz: 15 minutes | 2b - preliminary: shared with stakeholders and publicly available |  | same RfG | 3 - submited for approval |  |  |  |  | same RfG | 3 - submited for approval | [7 empty] | 47,0 Hz - 47,5 Hz: Min. 20 seconds 47,5 Hz - 49,0 Hz: Min. 90 minutes 49,0 Hz - 51,0 Hz: Unlimited 51,0 Hz - 51,5 Hz: Min. 90 minutes 51,5 Hz - 52,0 Hz: Min. 15 minutes | 3 - submited for approval |  |  | 0 - no consideration | [7 empty] | Site Specific. Defined at connection request time. | 3 - submited for approval | [16 empty] | Site specific | 3 - submited for approval |  | According to Statnetts interpretation this is site specific requirements | 3 - submited for approval |  | 47,0 Hz-47,5 Hz 20 seconds 47,5 Hz-49,0 Hz 90 minutes 49,0 Hz-51,0 Hz Unlimited 51,0 Hz-51,5 Hz 90 minutes 51,5 Hz-52,0 Hz 15 minutes | 2b - preliminary: shared with stakeholders and publicly available |  |  |  |  | 47,0 Hz-47,5 Hz 20 seconds 47,5 Hz-49,0 Hz minimum 30 minutes 49,0 Hz-51,0 Hz Unlimited 51,0 Hz-51,5 Hz 90 minutes 51,5 Hz-52,0 Hz 15 minutes | 3 - submited for approval |  |  |  |  | Aligne with RfG and req. For AC connected PPM |  |  | 47.0 Hz - 47.5 Hz - 20s 47.5 Hz - 49.0 Hz - 90min 49.0 Hz - 51.0 Hz - unlimited 51.0 Hz - 51.5 Hz - 90min 51.5 Hz - 52.0 Hz - 15min | 1 - TSO internal consideration |  | exhaustive, nominal frequency is not other than 50Hz | 0 - no consideration
| RATE-OF-CHANGE-OF-FREQUENCY |  | 39.3 |  | With regards to rate-of-change-of-frequency withstand capability, a DC-connected power park module shall be capable of staying connected to the remote-end HVDC converter station network and operable if the system frequency changes at a rate up to +/– 2 Hz/s (measured at any point in time as an average of the rate of change of frequency for the previous 1 second) at the HVDC interface point of the DC-connected power park module at the remote end HVDC converter station for the 50 Hz nominal system. | [40 empty] | 3 - submited for approval | [16 empty] | site-specific | 2b - preliminary: shared with stakeholders and publicly available | [7 empty] | Not specified | 2b - preliminary: shared with stakeholders and publicly available |  | same RfG | 3 - submited for approval |  |  |  |  | same RfG | 3 - submited for approval | [7 empty] | Exhaustive requirement. | 0 - no consideration |  |  | 0 - no consideration | [7 empty] | No further requirements | [17 empty] | Not specified | 3 - submited for approval |  | Exhaustive req. | 3 - submited for approval |  | Exhaustive req. | 2b - preliminary: shared with stakeholders and publicly available |  |  |  |  | Exhaustive req. | 3 - submited for approval |  |  |  |  | Aligne with RfG and req. For AC connected PPM |  |  |  | 0 - no consideration |  | exhaustive
| LFSM |  | 39.4 |  | DC-connected power park modules shall have limited frequency sensitive mode — overfrequency (LFSM-O) capability in accordance with Article 13(2) of Regulation (EU) 2016/631, subject to fast signal response as specified in paragraph 1 for the 50 Hz nominal system. | [40 empty] | 3 - submited for approval | [16 empty] | site-specific | 2b - preliminary: shared with stakeholders and publicly available | [7 empty] | Not specified | 2b - preliminary: shared with stakeholders and publicly available |  | same RfG | 3 - submited for approval |  |  |  |  | same RfG | 3 - submited for approval | [7 empty] | Equal to Type D PGMs. | 3 - submited for approval |  |  | 0 - no consideration | [7 empty] | No further requirements | [17 empty] | Frequency threshold between 50,2 and 50,5 Hz; default frequency threshold: 50,2 Hz; droop: between 4% and 12%; default droop: 5%; PPM stays in service at minimum level; Pref is the actual active power | 3 - submited for approval |  | According to Statnetts interpretation this is site specific requirements and needs to be coordinated with the RfG | 3 - submited for approval |  | As described in art. 13.2 NC RfG requirements | 2b - preliminary: shared with stakeholders and publicly available |  |  |  |  | Equal to Type D PGMs. | 3 - submited for approval |  |  |  |  | Aligne with RfG and req. For AC connected PPM | 3 - submited for approval |  |  | 0 - no consideration |  | exhaustive
|  |  | 39.5 |  | A capability for DC-connected power park modules to maintain constant power shall be determined in accordance with Article 13(3) of Regulation (EU) 2016/631 for the 50 Hz nominal system. | [40 empty] | 3 - submited for approval | [16 empty] | site-specific | 2b - preliminary: shared with stakeholders and publicly available | [7 empty] | Not specified | 2b - preliminary: shared with stakeholders and publicly available |  | same RfG | 3 - submited for approval |  |  |  |  | same RfG | 3 - submited for approval | [7 empty] | Equal to Type D PGMs. Article 13(3) in RfG. | 3 - submited for approval |  |  | 0 - no consideration | [7 empty] | No further requirements | [17 empty] | output power is only modulated by LFSM-O | 3 - submited for approval |  | According to Statnetts interpretation this is site specific requirements and needs to be coordinated with the RfG | 3 - submited for approval |  | As described in art. 13.3 NC RfG requirements | 2b - preliminary: shared with stakeholders and publicly available |  |  |  |  | Equal to Type D PGMs. | 3 - submited for approval |  |  |  |  | Aligne with RfG and req. For AC connected PPM | 3 - submited for approval |  |  | 0 - no consideration |  | exhaustive
|  |  | 39.6 |  | A capability for active power controllability of DC-connected power park modules shall be determined in accordance with Article 15(2)(a) of Regulation (EU) 2016/631 for the 50 Hz nominal system. Manual control shall be possible in the case that remote automatic control devices are out of service. | [40 empty] | 3 - submited for approval | [16 empty] | site-specific | 2b - preliminary: shared with stakeholders and publicly available | [7 empty] | Not specified | 2b - preliminary: shared with stakeholders and publicly available |  | same RfG | 3 - submited for approval |  |  |  |  | same RfG | 3 - submited for approval | [7 empty] | Equal to Type D PGMs. Article 15(2)(a) in RfG. | 3 - submited for approval |  |  | 0 - no consideration | [7 empty] | No further requirements | [17 empty] | a) The control area is between the technical minimum and the actual maximum power; b) the response time is site specific; c) the tolerance is 2% of the maximum capacity | 3 - submited for approval |  | According to Statnetts interpretation this is site specific requirements and needs to be coordinated with the RfG | 3 - submited for approval |  | As described in art. 15.2 a NC RfG requirements | 2b - preliminary: shared with stakeholders and publicly available |  |  |  |  | Equal to Type D PGMs. | 3 - submited for approval |  |  |  |  | Aligne with RfG and req. For AC connected PPM | 3 - submited for approval |  |  | 0 - no consideration |  | exhaustive
|  |  | 39.7 |  | A capability for limited frequency sensitive mode — underfrequency (LFSM-U) for a DC-connected power park module shall be determined in accordance with Article 15(2)(c) of Regulation (EU) 2016/631, subject to fast signal response as specified in paragraph 1 for the 50 Hz nominal system. | [40 empty] | 3 - submited for approval | [16 empty] | site-specific | 2b - preliminary: shared with stakeholders and publicly available | [7 empty] | Not specified | 2b - preliminary: shared with stakeholders and publicly available |  | same RfG | 3 - submited for approval |  |  |  |  | same RfG | 3 - submited for approval | [7 empty] | Equal to Type D PGM (Article 15(2)(c) in RfG) | 3 - submited for approval |  |  | 0 - no consideration | [7 empty] | No further requirements | [17 empty] | Frequency threshold between 49,5 and 49,8 Hz; default frequency threshold: 49,8 Hz; droop: between 4% and 12%; default droop: 5%; Pref is the actual active power | 3 - submited for approval |  | According to Statnetts interpretation this is site specific requirements and needs to be coordinated with the RfG | 3 - submited for approval |  | As described in art. 15.2 c NC RfG requirements | 2b - preliminary: shared with stakeholders and publicly available |  |  |  |  | Equal to Type D PGMs. | 3 - submited for approval |  |  |  |  | Aligne with RfG and req. For AC connected PPM | 3 - submited for approval |  |  | 0 - no consideration |  | exhaustive
|  |  | 39.8 |  | A capability for frequency sensitive mode for a DC-connected power park module shall be determined in accordance with Article 15(2)(d) of Regulation (EU) 2016/631, subject to a fast signal response as specified in paragraph 1 for the 50 Hz nominal system. | [40 empty] | 3 - submited for approval | [16 empty] | site-specific | 2b - preliminary: shared with stakeholders and publicly available | [7 empty] | Not specified | 2b - preliminary: shared with stakeholders and publicly available |  | same RfG | 3 - submited for approval |  |  |  |  | same RfG | 3 - submited for approval | [7 empty] | Equal to Type D PGM (Article 15(2)(d) in RfG) | 3 - submited for approval |  |  | 0 - no consideration | [7 empty] | No further requirements | [17 empty] | a) the active power range is 1,5% to 10% of the maximum capacity; b) the frequency response insensivity is 10mHz; c) the frequency response dead band is between 0 and 500mHz; d)the droop is between 4% and 12%; e) Pref is the actual generated active power; t2 is maximum 30s. | 3 - submited for approval |  | According to Statnetts interpretation this is site specific requirements and needs to be coordinated with the RfG | 3 - submited for approval |  | As described in art. 15.2 d NC RfG requirements | 2b - preliminary: shared with stakeholders and publicly available |  |  |  |  | Equal to Type D PGMs. | 3 - submited for approval |  |  |  |  | Aligne with RfG and req. For AC connected PPM | 3 - submited for approval |  |  | 0 - no consideration |  | exhaustive
|  |  | 39.9 |  | A capability for frequency restoration for a DC-connected power park module shall be determined in accordance with Article 15(2)(e) of Regulation (EU) 2016/631 for the 50 Hz nominal system. | [40 empty] | 3 - submited for approval | [16 empty] | site-specific | 2b - preliminary: shared with stakeholders and publicly available | [7 empty] | Not specified | 2b - preliminary: shared with stakeholders and publicly available |  | same RfG | 3 - submited for approval |  |  |  |  | same RfG | 3 - submited for approval | [7 empty] | Equal to Type D PGM (Article 15(2)(e) in RfG) | 3 - submited for approval |  |  | 0 - no consideration | [7 empty] | No further requirements | [17 empty] | see implementation of GL SO articles 158 and 159. | 3 - submited for approval |  | According to Statnetts interpretation this is site specific requirements and needs to be coordinated with the RfG | 3 - submited for approval |  | As described in art. 15.2 e NC RfG requirements | 2b - preliminary: shared with stakeholders and publicly available |  |  |  |  | Equal to Type D PGMs. | 3 - submited for approval |  |  |  |  | Aligne with RfG and req. For AC connected PPM | 3 - submited for approval |  |  | 0 - no consideration |  | exhaustive
|  |  | 39.10 |  | Where a constant nominal frequency other than 50 Hz, a frequency variable by design or a DC system voltage is used, subject to the agreement of the relevant TSO, the capabilities listed in paragraphs 3 to 9 and the parameters associated with such capabilities shall be specified by the relevant TSO. | [40 empty] | 3 - submited for approval | [16 empty] | site-specific | 2b - preliminary: shared with stakeholders and publicly available | [7 empty] | Not specified | 2b - preliminary: shared with stakeholders and publicly available |  | same RfG | 3 - submited for approval |  |  |  |  | same RfG | 3 - submited for approval | [7 empty] | Site specific requirement. | 3 - submited for approval |  |  | 0 - no consideration | [7 empty] | No further requirements | [17 empty] | Site specific | 3 - submited for approval |  | According to Statnetts interpretation this is site specific requirements | 3 - submited for approval |  | project specific | 2b - preliminary: shared with stakeholders and publicly available |  |  |  |  | not specified | 3 - submited for approval |  |  |  |  | Aligne with RfG and req. For AC connected PPM | 3 - submited for approval |  |  | 0 - no consideration |  | n/a | 0 - no consideration
VOLTAGE RELATED PARAMETERS | VOLTAGE RANGE |  | 40.1.a |  | a DC-connected power park module shall be capable of staying connected to the remote-end HVDC converter station network and operating within the voltage ranges (per unit), for the time periods specified in Tables 9 and 10, Annex VII. The applicable voltage range and time periods specified are selected based on the reference 1 pu voltage; | [40 empty] | 3 - submited for approval | [16 empty] | site-specific | 2b - preliminary: shared with stakeholders and publicly available | [7 empty] | Same as RfG 110 kV 0,85 pu. – 0,90 pu.: 60 minutes 0,90 pu. – 1,118 pu.: Unlimited 1,118 pu – 1,15 pu.: 20 minutes 330 kV 0,85 pu. – 0,90 pu.: 60 minutes 0,90 s.ü. – 1,097 pu.: Unlimited 1,097 pu.–1,15 pu.: 20 minutes | 2b - preliminary: shared with stakeholders and publicly available |  | same RfG | 3 - submited for approval |  |  |  |  | same RfG | 3 - submited for approval | [7 empty] | 110 kV ≤ Un < 300 kV 0,85 pu - 0,90 pu: Min. 60 minutes 0,90 pu - 1,10 pu: Unlimited 1,10 pu - 1,118 pu: Unlimited 1,118 pu - 1,15 pu: Min. 60 minutes 300 kV < Un ≤ 400 kV 0,85 pu - 0,90 pu: Min. 60 minutes 0,90 pu - 1,05 pu: Unlimited 1,05 pu - 1,15 pu: Min. 60 minutes | 3 - submited for approval |  |  | 0 - no consideration | [7 empty] | For networks ≥ 110 kV V < 300 kV: 1,118 pu – 1,15 pu = 60 min For networks ≥ 300 kV V ≤ 420 kV: 1,05 pu – 1,10 pu = Unlimited 1,10 pu – 1,15 pu = 60 min | 3 - submited for approval | [16 empty] | 1,1pu - 1,118pu: unlimited; 1,118pu - 1,15pu: 30 minutes | 3 - submited for approval |  | For the ≥ 110 kV og < 300 kV: 0,85 pu – 0,90 pu = 60 min 0,9 pu – 1,05 pu = Unlimited 1,05 pu – 1,10 pu = 60 min For the ≥ 300 kV og ≤ 420 kV: 0,85 pu – 0,90 pu = 60 min 0,9 pu – 1,05 pu = Unlimited 1,05 pu – 1,10 pu = 60 min | 3 - submited for approval |  | Table 9 1,10 pu ÷ 1,118 pu unlimited 1,118 pu ÷ 1,15 pu 60 min Table 10 1,05 pu ÷ 1,10 pu 60 minut 1,10 pu ÷ 1,15 pu Minimal time not defined | 2b - preliminary: shared with stakeholders and publicly available |  |  |  |  | For 110 kV and 220 kV: 0,85 p.uj. – 0,9 p. u.: 60 min 0,9 p.u. – 1,118 p. u.: unlimited 1,118 p.u. - 1,15 p.u.: 60 min For 400 kV: 0,85 p.u – 0,9 p.u.: 60 min 0,90 p.u. – 1,05 p.u: unlimited 1,05 p. u. – 1,15 p. u.: 20 min | 3 - submited for approval |  |  |  |  | Aligne with RfG and req. For AC connected PPM | 3 - submited for approval |  | From 110kV to 300 kV: 0,85pu - 0,90pu - 60min 0,90pu - 1,10pu - unlimited 1,10pu - 1,118 - unlimited 1,118pu - 1,15pu - 60min From 300kV to 400 kV: 0,85pu - 0,90pu - 60min 0,90pu - 1,05pu - unlimited 1,05pu - 1,15 - unlimited | 1 - TSO internal consideration |  | 110 kV, 220 kV (1,118Un - 1,15Un> 60 mins; 400 kV (1,05 Un - 1,15Un> 60 min | 3 - submited for approval
|  |  | 40.1.d |  | for HVDC interface points at AC voltages that are not included in the scope of Annex VII, the relevant system operator, in coordination with the relevant TSO shall specify applicable requirements at the connection point; | [40 empty] | 3 - submited for approval | [16 empty] | site-specific | 2b - preliminary: shared with stakeholders and publicly available | [7 empty] | Not specified | 2b - preliminary: shared with stakeholders and publicly available |  | same RfG | 3 - submited for approval |  |  |  |  | same RfG | 3 - submited for approval | [7 empty] | Site specific requirement. | 3 - submited for approval |  |  | 0 - no consideration | [7 empty] | Site Specific. Defined at connection request time. | 3 - submited for approval | [16 empty] | same as 40.1.a | 3 - submited for approval |  | According to Statnetts interpretation this is site specific requirements | 3 - submited for approval |  | project specific | 2b - preliminary: shared with stakeholders and publicly available |  |  |  |  | as PPM type D | 3 - submited for approval |  |  |  |  | Aligne with RfG and req. For AC connected PPM | 3 - submited for approval |  | Project specific | 0 - no consideration |  | n/a | 0 - no consideration
|  |  | 40.1.e |  | where frequencies other than nominal 50 Hz are used, subject to relevant TSO agreement, the voltage ranges and time periods specified by the relevant system operator, in coordination with the relevant TSO, shall be proportional to those in Tables 9 and 10, Annex VII. | [40 empty] | 3 - submited for approval | [16 empty] | site-specific | 2b - preliminary: shared with stakeholders and publicly available | [7 empty] | Table 11 U-Q/Pmax curve -0,5 to 0,45 | 2b - preliminary: shared with stakeholders and publicly available |  | same RfG | 3 - submited for approval |  |  |  |  | same RfG | 3 - submited for approval | [7 empty] | Proportional to values in Annex VII (Table 9 and Table 10). | 3 - submited for approval |  |  | 0 - no consideration | [7 empty] | Site Specific. Defined at connection request time. | 3 - submited for approval | [16 empty] | Not specified | 3 - submited for approval |  | According to Statnetts interpretation this is site specific requirements | 3 - submited for approval |  | Values, different than specified in Table 9 and 10, are not defined. | 2b - preliminary: shared with stakeholders and publicly available |  |  |  |  | as PPM type D | 3 - submited for approval |  |  |  |  | Aligne with RfG and req. For AC connected PPM | 3 - submited for approval |  | Project specific | 0 - no consideration |  | n/a | 0 - no consideration
| REACTIVE POWER CAPABILITY | [44 empty] | 3 - submited for approval | [28 empty] | same RfG | 3 - submited for approval |  |  |  |  | same RfG | 3 - submited for approval | [7 empty] | U-Q/P profile according to Annex VII Table 11. Range of width of Q/Pmax profile: 0 - 0,95 Range of steady-state voltage level: 0,1 pu - 0,225 pu | 3 - submited for approval |  |  | 0 - no consideration | [25 empty] | U<300kV U/Q profile : - voltage range : 0,2pu - Q/Pmax range : 0,28 | 3 - submited for approval |  | According to Statnetts interpretation this is site specific requirements | 3 - submited for approval |  | the same as specifed in art. 25. 4 NC RfG. Any modification of them will be site-specific | 2b - preliminary: shared with stakeholders and publicly available |  |  |  |  | as PPM type D | 3 - submited for approval
[46 empty] | 3 - submited for approval | [28 empty] | same RfG | 3 - submited for approval |  |  |  |  | same RfG | 3 - submited for approval | [11 empty] | 0 - no consideration | [37 empty] | as PPm type D | 3 - submited for approval
[46 empty] | 3 - submited for approval | [28 empty] | same RfG | 3 - submited for approval |  |  |  |  | same RfG | 3 - submited for approval | [11 empty] | 0 - no consideration | [37 empty] | as PPM type D | 3 - submited for approval
[46 empty] | 3 - submited for approval | [28 empty] | same RfG | 3 - submited for approval |  |  |  |  | same RfG | 3 - submited for approval | [11 empty] | 0 - no consideration | [37 empty] | as PPM type D | 3 - submited for approval
[46 empty] | 3 - submited for approval | [28 empty] | same RfG | 3 - submited for approval |  |  |  |  | same RfG | 3 - submited for approval | [11 empty] | 0 - no consideration | [37 empty] | as PPM type D | 3 - submited for approval
[46 empty] | 3 - submited for approval | [28 empty] | same RfG | 3 - submited for approval |  |  |  |  | same RfG | 3 - submited for approval | [11 empty] | 0 - no consideration | [25 empty] | Reactive power has priority | 3 - submited for approval | [10 empty] | as PPM type D | 3 - submited for approval
OTHER ASPECTS | CONTROL REQUIREMENTS |  | 41.1 | [42 empty] | 3 - submited for approval | [16 empty] | - maximum magnitude of voltage during transients: 5%U - maximum duration of voltage transients: 5s - measurement window of the voltage transients: 10 ms | 3 - submited for approval | [7 empty] | Steady-state voltage variations undisturbed operation: based on the corresponding voltage level power quality requirements disturbed operation: ¦∆u¦ ≤ 5 % of the rated grid voltage | 2b - preliminary: shared with stakeholders and publicly available |  | same RfG | 3 - submited for approval |  |  |  |  | same RfG | 3 - submited for approval | [7 empty] | Equal to Type D PGMs. Voltage change ≤ 5% of the pre-synchronisation voltage. | 3 - submited for approval |  | Site specific requirement. | 3 - submited for approval | [7 empty] | Site Specific. Defined at connection request time. | 3 - submited for approval | [16 empty] | reduction of voltage variations | 3 - submited for approval |  | Exgaustive req. needs to be specified at each new connection | 3 - submited for approval |  | Maximum magnitude: 5% Maximum duration: the same as specified in art. 21.3. d).iv NC RfG Measurement window: no shorter the t2 time specified in art. 21.3. d).iv NC RfG | 2b - preliminary: shared with stakeholders and publicly available |  |  |  |  | as PPM type D | 3 - submited for approval |  |  |  |  | Aligne with RfG and req. For AC connected PPM | 3 - submited for approval |  | ???Exhaustive Requirement???/ Project specific | 0 - no consideration |  | ¦∆u¦ ≤ 5 % U before sync. | 3 - submited for approval
|  |  | 41.2 | [42 empty] | 3 - submited for approval | [25 empty] | Will be determined by the Terms of Conditions for connection. | 2b - preliminary: shared with stakeholders and publicly available |  | same RfG | 3 - submited for approval |  |  |  |  | same RfG | 3 - submited for approval | [7 empty] | Equal to Type D PGMs. | 3 - submited for approval |  |  | 3 - submited for approval | [7 empty] | Site Specific. Defined at connection request time. | 3 - submited for approval | [16 empty] | site specific | 3 - submited for approval |  | Exgaustive req. needs to be specified at each new connection | 3 - submited for approval |  | output signals are the same as specified for art. 14.5.d).ii NC RfG: Minimum data: (a) position of the circuit breakers at the connection point or another point of interaction agreed with the TSO; (b) active and reactive power at the connection point or another point of interaction agreed with the TSO; and (c) in the case of power generating facility with consumption other than auxiliary consumption net active and reactive power. TSO may specify wider range of rel-time data | 2b - preliminary: shared with stakeholders and publicly available |  |  |  |  | as PPM type D | 3 - submited for approval |  |  |  |  | Aligne with RfG and req. For AC connected PPM | 3 - submited for approval |  | Project specific | 0 - no consideration |  | exhaustive
| NETWORK CHARACTERISTIC |  | 42 | [42 empty] | 3 - submited for approval | [16 empty] | - calculation of minimum and maximum short circuit power according the CSN EN 60909-0 - for calculation of maximum short circuit power will be used configuration of the transmission systém that leads to the maximum short circuit current at the point of the short circuit but with consideration of possible separation system for limitation of short circuit current according the standard configuration of transmission system in CZ - it will be considered the contribution from power generating modules and other systems (transmissions and distributions) - for calculation of minimum short circuit power will be used configuration of the transmission systém that leads to the minimum short circuit current at the point of the short circuit. Configuration of the system is selected on case by case priciple for each point of short-circuit according the number of transmission lines, transformers and power generating modules (consequently it is taken into account short circuit contribution ito the point of short circuit). Contribution of power generating modules within the connected systems should be reduced or neglected according their character. Selected configuration must represent minimum and consequently real transmission system state. | 3 - submited for approval | [7 empty] | Not specified | 2b - preliminary: shared with stakeholders and publicly available |  | same RfG | 3 - submited for approval |  |  |  |  | same RfG | 3 - submited for approval | [7 empty] | Equal to NC HVDC (Article 32), Equal to Type D PGMs. | 3 - submited for approval |  | Site specific requirement. Network equivalent: according to CGMES standard. | 3 - submited for approval | [7 empty] | General rules are already defined at Art 32 of this regulation Site specific parameters will be defined at connection request time | 3 - submited for approval | [16 empty] | see HVDC article 32 | 3 - submited for approval |  | Exgaustive req. needs to be specified at each new connection | 3 - submited for approval |  | a) the method for the calculation of minimum and maximum short circuit power at the HVDC interface point: basing on IEC 60909 The pre-fault and post-fault conditions for the calculation in two cases: for the calculation of maximum short circuit power the grid model shall include maximum generation units connected with maximum number of clutches closed for the calculation of minimum short circuit power the grid model shall include minimum generation units connected and with minimum number of clutches closed b) – in AC grid frequency ranges specified in art. 39 ust. 2 lit. a); – in voltage ranges at the HVDC connection point specified in art. 40 ust. 1 lit. a); – in short-circuit power ranges at the connection point specified in art. 42 lit a), with respect to short-circuit durability Any extra abilities will be specified site-specific | 2b - preliminary: shared with stakeholders and publicly available |  |  |  |  | as PPM type D | 3 - submited for approval |  |  |  |  | Aligne with RfG and req. For AC connected PPM | 3 - submited for approval |  | NC HVDC, article 44(a) ???Project specific??? | 0 - no consideration |  | site specific | 3 - submited for approval
| POWER QUALITY |  | 44 |  | DC-connected power park modules owners shall ensure that their connection to the network does not result in a level of distortion or fluctuation of the supply voltage on the network, at the connection point, exceeding the level specified by the relevant system operator, in coordination with the relevant TSO. The necessary contribution from grid users to associated studies, including, but not limited to, existing DC-connected power park modules and existing HVDC systems, shall not be unreasonably withheld. The process for necessary studies to be conducted and relevant data to be provided by all grid users involved, as well as mitigating actions identified and implemented, shall be in accordance with the process in Article 29. | [40 empty] | 3 - submited for approval | [16 empty] | site-specific | 3 - submited for approval | [7 empty] | Quality standards will be provided according to TSO planning values and the corresponding simulations will be performed. | 2b - preliminary: shared with stakeholders and publicly available |  | same RfG | 3 - submited for approval |  |  |  |  | same RfG | 3 - submited for approval | [7 empty] | Equal to Type D PGMs. | 3 - submited for approval |  | Site specific requirement. It is to be specified by the TSO on a case by case basis | 3 - submited for approval | [7 empty] | As already stated in Article 24 | 3 - submited for approval | [16 empty] | site specific | 3 - submited for approval |  | Power quality parameters in Norway are handled by the NRA (NVE). We will suggest that the NRA still will be the one responsible for the power quality parameters in Norway | 3 - submited for approval |  | A) Rate of change of voltage should be less than 3% Un B) Plt < 0,25 and Pst <0,35 for 110 kV Plt < 0,20 and Pst <0,30 for 220 kV & 400 kV C) Harmonics values should be within the limits specified in EN 50160 standard D) A),B) and C) should stay in its limits with weekly probability 99% E)It should be equiped with faoult recorder and power quality measurement device | 2b - preliminary: shared with stakeholders and publicly available |  |  |  |  | Power quality standard requirments | 3 - submited for approval |  |  |  |  | Aligne with RfG and req. For AC connected PPM | 3 - submited for approval |  | EN50160 | 1 - TSO internal consideration |  | voltage, frequency, dips, flicker Plt ≤ 1, Voltage unbalance 0 -2%, THDu = 3-4%, | 3 - submited for approval
| GENERAL SYSTEM MANAGEMENT REQUIREMENTS APPLICABLE TO DC-CONNECTED POWER PARK MODULES |  | 45 |  | With regard to general system management requirements, Articles 14(5), 15(6) and 16(4) of Regulation (EU) 2016/631 shall apply to any DC-connected power park module. | [40 empty] | 3 - submited for approval | [25 empty] | Not specified | 2b - preliminary: shared with stakeholders and publicly available |  | same RfG | 3 - submited for approval |  |  |  |  | same RfG | 3 - submited for approval | [7 empty] | Equal to Type D PGMs. | 3 - submited for approval |  |  | 0 - no consideration | [7 empty] | No further requirements | [17 empty] | not specified | 3 - submited for approval |  | Exgaustive req. needs coordination with RfG | 3 - submited for approval |  | Exhaustive req. needs coordination with RfG | 2b - preliminary: shared with stakeholders and publicly available |  |  |  |  | Exhaustive req. | 3 - submited for approval |  |  |  |  | Aligne with RfG and req. For AC connected PPM | 3 - submited for approval |  |  | 0 - no consideration |  | exhaustive
REQUIREMENTS FOR REMOTE-END HVDC CONVERTER STATIONS
Aspect | Non-Exhaustive Requirement | Non-Mandatory Requirement | Article | Definition | Comment | Defined values or specifications for the requirement to be implemented | State of implementation | AT | BA | BE | BG | CH | CY | CZ | DE | DK | EE | ES | FI | FR | GB | GR | HR | HU | IE | IS | IT | LT | LU | LV | ME | MK | NL | NO | PL | PT | RO | RS | SE | SI | SK
| NA |  | 5.4 | RSO/TSO | Proposal of requirements of general applications
Note on C18: Vico Zafra, Juan Francisco (Becario): The information is attached a thte annex, should it be included here?
Note on G61: It should be indicated if the proposal has been submitted and when (in order to verifiy the compliance within the 2 years)
Note on G95: It should be indicated if the proposal has been submitted and when (in order to verifiy the compliance within the 2 years)

## Public HVDC (hidden)
GENERAL REQUIREMENTS FOR HVDC CONNECTIONS
Implementation in Member State
Aspect | Non-Exhaustive Requirement | Non-Mandatory Requirement | Article | Definition | Comment | Defined values or specifications for the requirement to be implemented | State of implementation | AT | BA | BE | BG | CH | CY | CZ | DE | DK | EE | ES | FI | FR | GB | GR | HR | HU | IE | IS | IT | LT | LU | LV | ME | MK | NL | NO | PL | PT | RO | RS | SE | SI | SK | AL |  |  | AT |  |  | BA |  |  | BE |  |  | BG |  |  | CH |  |  | CY |  |  | CZ |  |  | DE |  |  | DK |  |  | EE |  |  | ES |  |  | FI |  |  | FR |  |  | GB |  |  | GR |  |  | HR |  |  | HU |  |  | IE |  |  | IS |  |  | IT |  |  | LT |  |  | LU |  |  | LV |  |  | ME |  |  | MK |  |  | NL |  |  | NO |  |  | PL |  |  | PT |  |  | RO |  |  | RS |  |  | SE |  |  | SI |  |  | SK
| NA |  | 5.4 | RSO/TSO | Proposal of requirements of general applications |  |  | Implementation in Member State AL: Proposal | Status | Underlying reasons for the current implementation status Include briefly the reasons that keep the status of implementation at lower levels and proposal not public i.e. 0, 1, 2a *if there are differences per parameters, please include them accordingly | Proposal | Status | Underlying reasons for the current implementation status Include briefly the reasons that keep the status of implementation at lower levels and proposal not public i.e. 0, 1, 2a *if there are differences per parameters, please include them accordingly | Proposal | Status | Underlying reasons for the current implementation status Include briefly the reasons that keep the status of implementation at lower levels and proposal not public i.e. 0, 1, 2a *if there are differences per parameters, please include them accordingly | Proposal | Status | Underlying reasons for the current implementation status Include briefly the reasons that keep the status of implementation at lower levels and proposal not public i.e. 0, 1, 2a *if there are differences per parameters, please include them accordingly | Proposal | Status | Underlying reasons for the current implementation status Include briefly the reasons that keep the status of implementation at lower levels and proposal not public i.e. 0, 1, 2a *if there are differences per parameters, please include them accordingly | Proposal | Status | Underlying reasons for the current implementation status Include briefly the reasons that keep the status of implementation at lower levels and proposal not public i.e. 0, 1, 2a *if there are differences per parameters, please include them accordingly | Proposal | Status | Underlying reasons for the current implementation status Include briefly the reasons that keep the status of implementation at lower levels and proposal not public i.e. 0, 1, 2a *if there are differences per parameters, please include them accordingly | Proposal | Status | Underlying reasons for the current implementation status Include briefly the reasons that keep the status of implementation at lower levels and proposal not public i.e. 0, 1, 2a *if there are differences per parameters, please include them accordingly | Proposal | Status | Underlying reasons for the current implementation status Include briefly the reasons that keep the status of implementation at lower levels and proposal not public i.e. 0, 1, 2a *if there are differences per parameters, please include them accordingly | Proposal | Status | Underlying reasons for the current implementation status Include briefly the reasons that keep the status of implementation at lower levels and proposal not public i.e. 0, 1, 2a *if there are differences per parameters, please include them accordingly | Proposal | Status | Underlying reasons for the current implementation status Include briefly the reasons that keep the status of implementation at lower levels and proposal not public i.e. 0, 1, 2a *if there are differences per parameters, please include them accordingly | Proposal | Status | Underlying reasons for the current implementation status Include briefly the reasons that keep the status of implementation at lower levels and proposal not public i.e. 0, 1, 2a *if there are differences per parameters, please include them accordingly | Proposal | Status | Underlying reasons for the current implementation status Include briefly the reasons that keep the status of implementation at lower levels and proposal not public i.e. 0, 1, 2a *if there are differences per parameters, please include them accordingly | Proposal | Status | Underlying reasons for the current implementation status Include briefly the reasons that keep the status of implementation at lower levels and proposal not public i.e. 0, 1, 2a *if there are differences per parameters, please include them accordingly | Proposal | Status | Underlying reasons for the current implementation status Include briefly the reasons that keep the status of implementation at lower levels and proposal not public i.e. 0, 1, 2a *if there are differences per parameters, please include them accordingly | Proposal | Status | Underlying reasons for the current implementation status Include briefly the reasons that keep the status of implementation at lower levels and proposal not public i.e. 0, 1, 2a *if there are differences per parameters, please include them accordingly | Proposal | Status | Underlying reasons for the current implementation status Include briefly the reasons that keep the status of implementation at lower levels and proposal not public i.e. 0, 1, 2a *if there are differences per parameters, please include them accordingly | Proposal | Status | Underlying reasons for the current implementation status Include briefly the reasons that keep the status of implementation at lower levels and proposal not public i.e. 0, 1, 2a *if there are differences per parameters, please include them accordingly | Proposal | Status | Underlying reasons for the current implementation status Include briefly the reasons that keep the status of implementation at lower levels and proposal not public i.e. 0, 1, 2a *if there are differences per parameters, please include them accordingly | Proposal | Status | Underlying reasons for the current implementation status Include briefly the reasons that keep the status of implementation at lower levels and proposal not public i.e. 0, 1, 2a *if there are differences per parameters, please include them accordingly | Proposal | Status | Underlying reasons for the current implementation status Include briefly the reasons that keep the status of implementation at lower levels and proposal not public i.e. 0, 1, 2a *if there are differences per parameters, please include them accordingly | Proposal | Status | Underlying reasons for the current implementation status Include briefly the reasons that keep the status of implementation at lower levels and proposal not public i.e. 0, 1, 2a *if there are differences per parameters, please include them accordingly | Proposal | Status | Underlying reasons for the current implementation status Include briefly the reasons that keep the status of implementation at lower levels and proposal not public i.e. 0, 1, 2a *if there are differences per parameters, please include them accordingly | Proposal | Status | Underlying reasons for the current implementation status Include briefly the reasons that keep the status of implementation at lower levels and proposal not public i.e. 0, 1, 2a *if there are differences per parameters, please include them accordingly | Proposal | Status | Underlying reasons for the current implementation status Include briefly the reasons that keep the status of implementation at lower levels and proposal not public i.e. 0, 1, 2a *if there are differences per parameters, please include them accordingly | Proposal | Status | Underlying reasons for the current implementation status Include briefly the reasons that keep the status of implementation at lower levels and proposal not public i.e. 0, 1, 2a *if there are differences per parameters, please include them accordingly | Proposal | Status | Underlying reasons for the current implementation status Include briefly the reasons that keep the status of implementation at lower levels and proposal not public i.e. 0, 1, 2a *if there are differences per parameters, please include them accordingly | Proposal | Status | Underlying reasons for the current implementation status Include briefly the reasons that keep the status of implementation at lower levels and proposal not public i.e. 0, 1, 2a *if there are differences per parameters, please include them accordingly | Proposal | Status | Underlying reasons for the current implementation status Include briefly the reasons that keep the status of implementation at lower levels and proposal not public i.e. 0, 1, 2a *if there are differences per parameters, please include them accordingly | Proposal | Status | Underlying reasons for the current implementation status Include briefly the reasons that keep the status of implementation at lower levels and proposal not public i.e. 0, 1, 2a *if there are differences per parameters, please include them accordingly | Proposal | Status | Underlying reasons for the current implementation status Include briefly the reasons that keep the status of implementation at lower levels and proposal not public i.e. 0, 1, 2a *if there are differences per parameters, please include them accordingly | Proposal | Status | Underlying reasons for the current implementation status Include briefly the reasons that keep the status of implementation at lower levels and proposal not public i.e. 0, 1, 2a *if there are differences per parameters, please include them accordingly | Proposal | Status | Underlying reasons for the current implementation status Include briefly the reasons that keep the status of implementation at lower levels and proposal not public i.e. 0, 1, 2a *if there are differences per parameters, please include them accordingly | Proposal | Status | Underlying reasons for the current implementation status Include briefly the reasons that keep the status of implementation at lower levels and proposal not public i.e. 0, 1, 2a *if there are differences per parameters, please include them accordingly | Proposal | Status | Underlying reasons for the current implementation status Include briefly the reasons that keep the status of implementation at lower levels and proposal not public i.e. 0, 1, 2a *if there are differences per parameters, please include them accordingly
FREQUENCY RELATED PARAMETERS | FREQUENCY RANGES |  | 11.1 | TSO | Time period for operation in the frequency ranges (According to Table 1, Annex I) 47.0 Hz - 47.5 Hz 47.5 Hz - 48.5 Hz 48.5 Hz - 49.0 Hz 49.0 Hz - 51.0 Hz 51.0 Hz - 51.5 Hz 51.5 Hz - 52.0 Hz |  |  | Implementation in Member State AL: 0 | 0 | 0 | The Austrian TSOs and DSOs agreed with the relevant NRA not to propose non ex. requirements for NC HVDC as there are no mid- or longterm HVDC relevated projects foreseen. The proposal of the relevant system operators will only contain a reason, why nothing was proposed at this time. | 3 - submited for approval | there are no mid- or longterm HVDC related projects in Austria | 0 | 0 | 0 | 0 | 1 - TSO internal consideration | 0 | 0 | 0 | 0 | 0 | 0 | 0 | 0 | 0 | 0 | 47,5 Hz – 48,5 Hz: more than 90 minutes 48,5 Hz – 49,0 Hz: more than 90 minutes 51.0 Hz - 51.5 Hz: more than 90 minutes 51.5 Hz - 52.0 Hz: more than 15 minutes | 3 - submited for approval | 0 | 47.0 Hz to 47.5 Hz: more than 60 seconds 47,5 Hz – 48,5 Hz: more than 90 minutes 48,5 Hz – 49,0 Hz: more than 90 minutes 49,0 Hz – 51,0 Hz: Unlimited 51.0 Hz - 51.5 Hz: more than 90 minutes 51.5 Hz - 52.0 Hz: more than 15 minutes | 4 - approved/binding | 0 | 0 | 0 | 0 | 47.0 Hz to 47.5 Hz: more than 60 seconds 47,5 Hz – 48,5 Hz: more than 90 minutes 48,5 Hz – 49,0 Hz: more than 90 minutes 49,0 Hz – 51,0 Hz: Unlimited 51.0 Hz - 51.5 Hz: more than 90 minutes 51.5 Hz - 52.0 Hz: more than 15 minutes | 2b - preliminary: shared with stakeholders and publicly available | 0 | 47,0 Hz – 47,5 Hz 60 s >47,5 Hz – 51,5 Hz Unlimited >51,5 Hz – 52,0 Hz 15 minutes | 3 - submited for approval | 0 | 0 | 0 | 0 | 47,0 Hz – 47,5 Hz: 60s 47,5 Hz – 49 Hz: 90 minutes 49,0 Hz – 51,0 Hz: illimitée 51,0 Hz – 51,5 Hz: 90 minutes 51,5 Hz – 52,0 Hz: 15 minutes | 3 - submited for approval | 0 | 47.0 Hz – 47.5 Hz - 60 seconds 47.5 Hz – 49 Hz - 90 minutes and 30 seconds 49.0 Hz – 51.0 Hz - Unlimited 51.0 Hz – 51.5 Hz - 90 minutes and 30 seconds 51.5 - 52Hz - 20 minutes 51,5 Hz – 52,0 Hz: 15 minutes | 4 - approved/binding | 0 | 0 | 0 | 0 | 47.0 Hz to 47.5 Hz: Min. 60 seconds 47.5 Hz – 48.5 Hz: Min. 90 minutes 48.5 Hz – 49.0 Hz: Min. 90 minutes 49.0 Hz – 51.0 Hz: Unlimited 51.0 Hz - 51.5 Hz: Min. 90 minutes 51.5 Hz - 52.0 Hz: Min. 15 minutes | 3 - submited for approval | 0 | 47.5÷48.5 Hz: 30 min, 48.5÷49.0 Hz: 60 min 49.0÷51.0 Hz: unlimited 51.0÷51.5 Hz: 30 min | 3 - submited for approval | 0 | 0 | 2a - preliminary: shared with stakeholders, but not publicly available | 0 | 0 | 0 | 0 | 47.0 Hz to 47.5 Hz: 60 seconds 47.5 Hz – 48.5 Hz: Unlimited 48.5 Hz – 49.0 Hz: Unlimited 49.0 Hz – 51.0 Hz: Unlimited 51.0 Hz - 51.5 Hz: Unlimited 51.5 Hz - 52.0 Hz: 30 minutes | 3 - submited for approval | The proposal is still confidential and cannot be shared in the external version of the monitoring excel file | 0 | 0 | 0 | 0 | 0 | 0 | 0 | 0 | 0 | 0 | 0 | 0 | 0 | 0 | 0 | 47.0 Hz to 47.5 Hz: more than 60 seconds 47,5 Hz – 48,5 Hz: more than 90 minutes 48,5 Hz – 49,0 Hz: more than 90 minutes 49,0 Hz – 51,0 Hz: Unlimited 51.0 Hz - 51.5 Hz: more than 90 minutes 51.5 Hz - 52.0 Hz: more than 15 minutes | 3 - submited for approval | 0 | 47,0 – 47,5 --> 60 sec 47,5 – 49,0 --> 90 min 49,0 – 51,0 --> Unlimited 51,0 – 51,5 --> 90 min 51,5 – 52,0 --> 15 min | 3 - submited for approval | 0 | 47,5 Hz – 49.0 Hz: Unlimited 51.0 Hz - 52.0 Hz: Unlimited | 2b - preliminary: shared with stakeholders and publicly available | 0 | 0 | 0 | 0 | 47,5 Hz – 49 Hz - minimum 30 min 49 Hz – 51,0 Hz - minimum 30 min 51,0 Hz – 51,5 Hz - 30 minutes | 3 - submited for approval | 0 | 0 | 0 | 0 | 60 s 47,0 – 47,5 Hz, 100 min 47,5 – 48,5 Hz, 100 min48,5 – 49,0 Hz, Unlimeted 49,0 – 51,0 Hz, 100 min 51,0 – 51,5 Hz, 30 min 51,5 – 52,0 Hz | 3 - submited for approval | 0 | 0 | 1 - TSO internal consideration | 0 | 47.5 Hz - 48.5 Hz <90 mins 48.5 Hz - 49.0 Hz <90 mins 51.0 Hz - 51.5 Hz <90 mins 51.5 Hz - 52.0 Hz <15 mins | 3 - submited for approval | 0 | 0 - no consideration
|  |  | 11.3 | TSO | Automatic disconnection at specifed frequencies |  |  | Implementation in Member State AL: 0 | 0 | 0 | 0 | 3 - submited for approval | 0 | 0 | 0 | 0 | 0 | 1 - TSO internal consideration | 0 | 0 | 0 | 0 | 0 | 0 | 0 | 0 | 0 | 0 | disconnection when f>52 Hz and f<47 Hz | 3 - submited for approval | 0 | Automatic disconnection at specifed frequencies | 4 - approved/binding | 0 | 0 | 0 | 0 | Specific frequencies will be determined on project-basis. | 2b - preliminary: shared with stakeholders and publicly available | 0 | no automatic disconnection | 3 - submited for approval | 0 | 0 | 0 | 0 | no automatic disconnection | 3 - submited for approval | 0 | Automatic disconnection is not permitted unless outside the frequency ranges specified above (see ECC.6.2.2.12) or unless specific frequency settings have been agreed with NGET under ECC.6.1.2.2.3 | 4 - approved/binding | 0 | 0 | 0 | 0 | Site specific requirement. | 3 - submited for approval | 0 | Site specific requirement. It is to be specified by the TSO on a case by case basis | 3 - submited for approval | 0 | 0 | 2a - preliminary: shared with stakeholders, but not publicly available | 0 | 0 | 0 | 0 | Site specific. May be required at connection request time. | 3 - submited for approval | The proposal is still confidential and cannot be shared in the external version of the monitoring excel file | 0 | 0 | 0 | 0 | 0 | 0 | 0 | 0 | 0 | 0 | 0 | 0 | 0 | 0 | 0 | Automatic disconnection at specifed frequencies ; site specific | 3 - submited for approval | 0 | According to Statnetts interpretation this is site specific requirements | 3 - submited for approval | 0 | Capability to automatic disconnection at frequencies: f<47,5 Hz f>52 Hz | 2b - preliminary: shared with stakeholders and publicly available | 0 | 0 | 0 | 0 | Capability to automatic disconnection at frequencies: f<47,5 Hz f>51.5 Hz | 3 - submited for approval | 0 | 0 | 0 | 0 | Same req. as in RfG for FSM and LFSM-U/O for type D power producers | 3 - submited for approval | 0 | 0 | 0 - no consideration | 0 | f<47,5Hz; f>52Hz | 3 - submited for approval | 0 | 1 - TSO internal consideration
|  | x | 11.4 | TSO | Maximum admissible active power output reduction from its operating point if the system frequency falls below 49 Hz. |  |  | Implementation in Member State AL: 0 | 0 | 0 | 0 | 3 - submited for approval | 0 | 0 | 0 | 0 | 0 | 1 - TSO internal consideration | 0 | 0 | 0 | 0 | 0 | 0 | 0 | 0 | 0 | 0 | 0 | 0 - no consideration | 0 | 0 | 0 - no consideration | 0 | 0 | 0 | 0 | Below 49 Hz: per 1 Hz of frequency drop, active power also drops 2% from maximum active power at frequency of 50 Hz. Same as RfG | 2b - preliminary: shared with stakeholders and publicly available | 0 | no reduction of active power under 49 Hz | 3 - submited for approval | 0 | 0 | 0 | 0 | no reduction of active power under 49 Hz | 3 - submited for approval | 0 | See ECC.6.3.3 Between 50.5 - 49.5Hz there should be no reduction in active power output Between 49.Hz - 47 Hz output power (under exporting mode) is permitted to drop by no more than rorata with frequency (ie 100% output is required at 49.5Hz and the power output is permitted to drop by no more than 5% (ie 95% power output at 47Hz) Under importing conditions (ie demand) active power input must fall by 40% between 49.%hz and 47 Hz. | 4 - approved/binding | 0 | 0 | 0 | 0 | Equal to Type D PGMs. Maximum output reduction is 10% in range from 49.0 Hz to 47.5 Hz (10% Pmax / 1.5 Hz = 6,67% Pmax / Hz ). | 3 - submited for approval | 0 | 2%/Hz | 3 - submited for approval | 0 | 0 | 2a - preliminary: shared with stakeholders, but not publicly available | 0 | 0 | 0 | 0 | Power reduction is not allowed below 49 Hz | 3 - submited for approval | The proposal is still confidential and cannot be shared in the external version of the monitoring excel file | 0 | 0 | 0 | 0 | 0 | 0 | 0 | 0 | 0 | 0 | 0 | 0 | 0 | 0 | 0 | no reduction of active power under 49 Hz | 3 - submited for approval | 0 | According to Statnetts interpretation this is site specific requirements | 3 - submited for approval | 0 | When power flows from other synchronous area to TSO network, reduction of active power should not occur if the system frequency falls below 49 Hz. When power flows from TSO network to other synchronous area - is a site specific | 2b - preliminary: shared with stakeholders and publicly available | 0 | 0 | 0 | 0 | max i power reduction of 2% Pmax/Hz at lower frequency than 49Hz | 3 - submited for approval | 0 | 0 | 0 | 0 | 1 % of active power reduction per 1 Hz under 49.0 Hz | 3 - submited for approval | 0 | 0 | 0 - no consideration | 0 | 0 | 0 - no consideration | 0 | 2a - preliminary: shared with stakeholders, but not publicly available
| RATE-OF-CHANGE-OF-FREQUENCY WITHSTAND CAPABILITY |  | 12 | HVDC | An HVDC system shall be capable of staying connected to the network and operable if the network frequency changes at a rate between – 2,5 and + 2,5 Hz/s (measured at any point in time as an average of the rate of change of frequency for the previous 1 s). |  |  | Implementation in Member State AL: 0 | 0 | 0 | 0 | 3 - submited for approval | 0 | 0 | 0 | 0 | Exhaustive requirement | 0 | 0 | 0 | 0 | 0 | 0 | 0 | 0 | 0 | 0 | 0 | between – 2.5 Hz/s and + 2.5 Hz/s | 2b - preliminary: shared with stakeholders and publicly available | 0 | between – 2.5 Hz/s and + 2.5 Hz/s | 4 - approved/binding | 0 | 0 | 0 | 0 | 2.5 Hz/s | 2b - preliminary: shared with stakeholders and publicly available | 0 | An HVDC system shall be capable of staying connected to the network and operable if the network frequency changes at a rate between – 2,5 and + 2,5 Hz/s (measured at any point in time as an average of the rate of change of frequency for the previous 1 s). | 3 - submited for approval | 0 | 0 | 0 | 0 | 0 | 0 | 0 | See ECC.6.3.13.3 A withstand capability of ±2.5Hz/s measured over the previous 1 second period. | 4 - approved/binding | 0 | 0 | 0 | 0 | 0 | 0 - no consideration | 0 | Exhaustive requirement. | 3 - submited for approval | 0 | 0 | 2a - preliminary: shared with stakeholders, but not publicly available | 0 | 0 | 0 | 0 | Exhaustive requirement | 0 | The proposal is still confidential and cannot be shared in the external version of the monitoring excel file | 0 | 0 | 0 | 0 | 0 | 0 | 0 | 0 | 0 | 0 | 0 | 0 | 0 | 0 | 0 | 0 | 0 - no consideration | 0 | Exhaustive req. | 3 - submited for approval | 0 | 0 | 0 - no consideration | 0 | 0 | 0 | 0 | 2Hz/s , 500ms | 3 - submited for approval | 0 | 0 | 0 | 0 | Exhaustive req. | 3 - submited for approval | 0 | 0 | 1 - TSO internal consideration | 0 | exhaustive | 0 | 0 | 2b - preliminary: shared with stakeholders and publicly available
| ACTIVE POWER CONTROLLABILITY, CONTROL RANGE AND RAMPING RATE |  | 13.1.a | TSO | an HVDC system shall be capable of adjusting the transmitted active power up to its maximum HVDC active power transmission capacity in each direction following an instruction from the relevant TSO. Maximum active power capacity, step size, minimum active power capacity, and delay before adjustment of the transmitted power |  |  | Implementation in Member State AL: 0 | 0 | 0 | 0 | 3 - submited for approval | 0 | 0 | 0 | 0 | 0 | 1 - TSO internal consideration | 0 | 0 | 0 | 0 | 0 | 0 | 0 | 0 | 0 | 0 | site-specific | 2b - preliminary: shared with stakeholders and publicly available | 0 | maximum delay: 100 ms | 4 - approved/binding | 0 | 0 | 0 | 0 | maximum delay: 100 ms in normal mode | 2b - preliminary: shared with stakeholders and publicly available | 0 | maximum delay: 200 ms in normal mode | 3 - submited for approval | 0 | 0 | 0 | 0 | ramp rate reach 5000 MW/mn delay of adjustement: 5 minutes | 3 - submited for approval | 0 | Transmitted Active Power adjustment shall be specified by National Grid (see ECC.6.3.6.1.2.1) but would normally be expected to be achieved in control timescales of 2 minutes HVDC Systems are require to have the capability to adjust ramp rate. However in the operational timeframe the the ramp rates are fixed in accordance with BC.1.A.1.1 - change of up to 300MW no limit, a change greater than 300MW but less than 1000MW - 50MW/minute, a change of 1000MW or more 40MW/minute) | 4 - approved/binding | 0 | 0 | 0 | 0 | Minimum the capability required for Type D PGMs. Maximum delay for adjusting the transmitted active power upon TSO request is 1 minute. | 3 - submited for approval | 0 | Site specific requirement. It is to be specified by the TSO on a case by case basis | 3 - submited for approval | 0 | 0 | 2a - preliminary: shared with stakeholders, but not publicly available | 0 | 0 | 0 | 0 | 13.1.a.i, ii Site specific requirements. It is to be specified by the TSO on a case by case basis 13.1.a.iii Maximum admissible delay: 100 ms | 3 - submited for approval | The proposal is still confidential and cannot be shared in the external version of the monitoring excel file | 0 | 0 | 0 | 0 | 0 | 0 | 0 | 0 | 0 | 0 | 0 | 0 | 0 | 0 | 0 | Maximum power step size: two times the HVDC-transmission capability Minimum power step size 1 MW Mimimum active powerbelow which no transmission capability is requested: 0 MW Maximum delay: 100 ms | 3 - submited for approval | 0 | According to Statnetts interpretation this is site specific requirements and needs to be coordinated with the GL SO | 3 - submited for approval | 0 | (i) site-specific (ii) site-specific (iii)the maximum delay within which the HVDC system shall be capable of adjusting the transmitted active power upon receipt of request from the relevant TSO is specified as 10 ms. | 2b - preliminary: shared with stakeholders and publicly available | 0 | 0 | 0 | 0 | power step 1 MW, 2 seconds | 3 - submited for approval | 0 | 0 | 0 | 0 | Same req. as in RfG for FSM and LFSM-U/O for type D power producers | 3 - submited for approval | 0 | 0 | 0 - no consideration | 0 | Maximum active power capacity, step size, minimum active power capacity - optional (wil not be set) delay before adjustment of the transmitted power not more than 100ms | 3 - submited for approval | 0 | 3 - submited for approval
|  |  | 13.1.b | TSO | the relevant TSO shall specify how an HVDC system shall be capable of modifying the transmitted active power infeed in case of disturbances into one or more of the AC networks to which it is connected. If the initial delay prior to the start of the change is greater than 10 milliseconds from receiving the triggering signal sent by the relevant TSO, it shall be reasonably justified by the HVDC system owner to the relevant TSO. |  |  | Implementation in Member State AL: 0 | 0 | 0 | 0 | 3 - submited for approval | 0 | 0 | 0 | 0 | Site specific | 0 | 0 | 0 | 0 | 0 | 0 | 0 | 0 | 0 | 0 | 0 | 0 | 0 - no consideration | 0 | not specified | 4 - approved/binding | 0 | 0 | 0 | 0 | In disturbance mode not greater than 10 ms. | 2b - preliminary: shared with stakeholders and publicly available | 0 | Not specified | 3 - submited for approval | 0 | 0 | 0 | 0 | run up/run back (deltaP or setpoint) | 3 - submited for approval | 0 | Covered under ECC.6.3.15 (fault ride through) in addtion requirements are also covered under ECC.6.3.15.11 under HVDC Robustness. Any site specific requirements would be covered in the Bilateral Agreement. | 4 - approved/binding | 0 | 0 | 0 | 0 | Site specific requirement. | 3 - submited for approval | 0 | Site specific requirement. It is to be specified by the TSO on a case by case basis | 3 - submited for approval | 0 | 0 | 2a - preliminary: shared with stakeholders, but not publicly available | 0 | 0 | 0 | 0 | This requirement must be implemented through a specific device according Terna specification. Details are defined case by case at connection request | 3 - submited for approval | The proposal is still confidential and cannot be shared in the external version of the monitoring excel file | 0 | 0 | 0 | 0 | 0 | 0 | 0 | 0 | 0 | 0 | 0 | 0 | 0 | 0 | 0 | Site specific | 3 - submited for approval | 0 | According to Statnetts interpretation this is site specific requirements and needs to be coordinated with the GL SO | 3 - submited for approval | 0 | The capablity of modifiction of the transmitted active power infeed in case of disturbances into one or more of the AC networks to which it is connected should be determined as rate-of-change of Pmax (from range 1 –1000 MW/s, which will be set site-specific by TSO) | 2b - preliminary: shared with stakeholders and publicly available | 0 | 0 | 0 | 0 | less than 10 ms | 3 - submited for approval | 0 | 0 | 0 | 0 | 0 | 1 - TSO internal consideration | 0 | 0 | 0 - no consideration | 0 | project specific, will be set individually | 3 - submited for approval | 0 | 4 - approved/binding
|  | x | 13.1.c | TSO | the relevant TSO may specify that an HVDC system be capable of fast active power reversal. The power reversal shall be possible from the maximum active power transmission capacity in one direction to the maximum active power transmission capacity in the other direction as fast as technically feasible and reasonably justified by the HVDC system owner to the relevant TSOs if greater than 2 seconds. |  |  | Implementation in Member State AL: 0 | 0 | 0 | 0 | 3 - submited for approval | 0 | 0 | 0 | 0 | Site specific | 0 | 0 | 0 | 0 | 0 | 0 | 0 | 0 | 0 | 0 | 0 | 0 | 0 - no consideration | 0 | not specified | 4 - approved/binding | 0 | 0 | 0 | 0 | Not specified | 2b - preliminary: shared with stakeholders and publicly available | 0 | power reversal in less than 1 seconds | 3 - submited for approval | 0 | 0 | 0 | 0 | power reversal in less than 2 seconds | 3 - submited for approval | 0 | Covered in ECC.6.3.6.1.2.2 - If required it will be specified in the Bilateral Agreement. Where it is required operation from maximum import to maximum export shall be as fast as possible and no greater than 2 seconds unless otherwise justified by the HVDC Owner. | 4 - approved/binding | 0 | 0 | 0 | 0 | Site specific requirement. | 3 - submited for approval | 0 | Site specific requirement. | 3 - submited for approval | 0 | 0 | 2a - preliminary: shared with stakeholders, but not publicly available | 0 | 0 | 0 | 0 | This requirement must be implemented in every HVDC link. Exceptions could be defined on a case by case basis at connection request. | 3 - submited for approval | The proposal is still confidential and cannot be shared in the external version of the monitoring excel file | 0 | 0 | 0 | 0 | 0 | 0 | 0 | 0 | 0 | 0 | 0 | 0 | 0 | 0 | 0 | Site specific | 3 - submited for approval | 0 | According to Statnetts interpretation this is site specific requirements and needs to be coordinated with the GL SO | 3 - submited for approval | 0 | project specific | 2b - preliminary: shared with stakeholders and publicly available | 0 | 0 | 0 | 0 | reversal in maximum 2 seconds | 3 - submited for approval | 0 | 0 | 0 | 0 | 0 | 1 - TSO internal consideration | 0 | 0 | 0 - no consideration | 0 | 0 | 0 - no consideration | 0
|  |  | 13.1.d | TSO | for HVDC systems linking various control areas or synchronous areas, the HVDC system shall be equipped with control functions enabling the relevant TSOs to modify the transmitted active power for the purpose of cross-border balancing. |  |  | Implementation in Member State AL: 0 | 0 | 0 | 0 | 3 - submited for approval | 0 | 0 | 0 | 0 | Site specific | 0 | 0 | 0 | 0 | 0 | 0 | 0 | 0 | 0 | 0 | 0 | 0 | 0 - no consideration | 0 | not specified | 4 - approved/binding | 0 | 0 | 0 | 0 | Not specified | 2b - preliminary: shared with stakeholders and publicly available | 0 | no precision given | 3 - submited for approval | 0 | 0 | 0 | 0 | no precision given | 3 - submited for approval | 0 | Required under ECC.6.3.6.1.2.3 in accordance with instructions issued under the Balancing Codes | 4 - approved/binding | 0 | 0 | 0 | 0 | 0 | 0 - no consideration | 0 | Site specific requirement. | 3 - submited for approval | 0 | 0 | 2a - preliminary: shared with stakeholders, but not publicly available | 0 | 0 | 0 | 0 | No further requirements | 0 | The proposal is still confidential and cannot be shared in the external version of the monitoring excel file | 0 | 0 | 0 | 0 | 0 | 0 | 0 | 0 | 0 | 0 | 0 | 0 | 0 | 0 | 0 | 0 | 0 - no consideration | 0 | Exhaustive req. | 3 - submited for approval | 0 | 0 | 0 - no consideration | 0 | 0 | 0 | 0 | the control functions are required | 3 - submited for approval | 0 | 0 | 0 | 0 | 0 | 1 - TSO internal consideration | 0 | 0 | 0 - no consideration | 0 | exhaustive | 0 | 0
|  |  | 13.2 | TSO | An HVDC system shall be capable of adjusting the ramping rate of active power variations within its technical capabilities in accordance with instructions sent by relevant TSOs. In case of modification of active power according to points (b) and (c) of paragraph 1, there shall be no adjustment of ramping rate. |  |  | Implementation in Member State AL: 0 | 0 | 0 | 0 | 3 - submited for approval | 0 | 0 | 0 | 0 | Exhaustive requirement | 0 | 0 | 0 | 0 | 0 | 0 | 0 | 0 | 0 | 0 | 0 | 0 | 0 - no consideration | 0 | not specified | 4 - approved/binding | 0 | 0 | 0 | 0 | Not specified | 2b - preliminary: shared with stakeholders and publicly available | 0 | no precision given | 3 - submited for approval | 0 | 0 | 0 | 0 | no precision given | 3 - submited for approval | 0 | Specified under ECC.6.3.6.1.2.4 | 4 - approved/binding | 0 | 0 | 0 | 0 | Exhaustive requirement | 3 - submited for approval | 0 | Site specific requirement. | 3 - submited for approval | 0 | 0 | 2a - preliminary: shared with stakeholders, but not publicly available | 0 | 0 | 0 | 0 | No further requirements | 0 | The proposal is still confidential and cannot be shared in the external version of the monitoring excel file | 0 | 0 | 0 | 0 | 0 | 0 | 0 | 0 | 0 | 0 | 0 | 0 | 0 | 0 | 0 | 0 | 0 - no consideration | 0 | Exhaustive req. | 3 - submited for approval | 0 | 0 | 0 - no consideration | 0 | 0 | 0 | 0 | at thechical capabilities of equipments | 3 - submited for approval | 0 | 0 | 0 | 0 | 0 | 1 - TSO internal consideration | 0 | 0 | 0 - no consideration | 0 | exhaustive | 0 | 0
|  |  | 13.3 | TSO | Trigger and blocking criteria for automatic responses |  |  | Implementation in Member State AL: 0 | 0 | 0 | 0 | 3 - submited for approval | 0 | 0 | 0 | 0 | Site specific | 0 | 0 | 0 | 0 | 0 | 0 | 0 | 0 | 0 | 0 | 0 | 0 | 0 - no consideration | 0 | not specified | 4 - approved/binding | 0 | 0 | 0 | 0 | Triggering and blocking criteria shall be abnormal voltage levels, frequency ranges and overload in AC network and shall be specified on project basis. Higher priority functions shall block lower priority functionalities. HVDC protection > special integrated protection schemes (EPC) > automatic frequency and voltage controls > normal operation controls. | 2b - preliminary: shared with stakeholders and publicly available | 0 | freeze function for frequency control stop ramping | 3 - submited for approval | 0 | 0 | 0 | 0 | freeze function for frequency control stop ramping | 3 - submited for approval | 0 | Specified under ECC.6.3.6.1.2.5 | 4 - approved/binding | 0 | 0 | 0 | 0 | Site specific requirement. | 3 - submited for approval | 0 | Site specific requirement. | 3 - submited for approval | 0 | 0 | 2a - preliminary: shared with stakeholders, but not publicly available | 0 | 0 | 0 | 0 | Site specific requirements. to be specified by the TSO on a case by case basis | 3 - submited for approval | The proposal is still confidential and cannot be shared in the external version of the monitoring excel file | 0 | 0 | 0 | 0 | 0 | 0 | 0 | 0 | 0 | 0 | 0 | 0 | 0 | 0 | 0 | Site specific | 3 - submited for approval | 0 | According to Statnetts interpretation this is site specific requirements and needs to be coordinated with the GL SO | 3 - submited for approval | 0 | All mentioned in art. functions will be required. Their blocking and triggering parameters will be set site-specific. | 2b - preliminary: shared with stakeholders and publicly available | 0 | 0 | 0 | 0 | the capabilities are specified | 3 - submited for approval | 0 | 0 | 0 | 0 | 0 | 1 - TSO internal consideration | 0 | 0 | 0 - no consideration | 0 | 0 | 0 - no consideration | 0
| SYNTHETIC INERTIA | X | 14.1 | TSO | If specified by a relevant TSO, an HVDC system shall be capable of providing synthetic inertia in response to frequency changes, activated in low and/or high frequency regimes by rapidly adjusting the active power injected to or withdrawn from the AC network in order to limit the rate of change of frequency. The requirement shall at least take account of the results of the studies undertaken by TSOs to identify if there is a need to set out minimum inertia. |  |  | Implementation in Member State AL: 0 | 0 | 0 | 0 | 3 - submited for approval | 0 | 0 | 0 | 0 | 0 | 0 - no consideration | 0 | 0 | 0 | 0 | 0 | 0 | 0 | 0 | 0 | 0 | not specified | 2b - preliminary: shared with stakeholders and publicly available | 0 | not specified | 4 - approved/binding | 0 | 0 | 0 | 0 | HVDC system shall be capable to provide fast active power injection. The function shall be built inside the HVDC system. Particular parameters shall be specified on project basis. | 2b - preliminary: shared with stakeholders and publicly available | 0 | 0 | 0 - no consideration | 0 | 0 | 0 | 0 | 0 | 0 - no consideration | 0 | Not required in GB | 4 - approved/binding | 0 | 0 | 0 | 0 | Waiting for ENTSO-E coordination for Continental Europe. | 3 - submited for approval | 0 | Exhaustive requirement. | 3 - submited for approval | 0 | 0 | 2a - preliminary: shared with stakeholders, but not publicly available | 0 | 0 | 0 | 0 | Site specific requirements. to be specified by the TSO on a case by case basis | 3 - submited for approval | The proposal is still confidential and cannot be shared in the external version of the monitoring excel file | 0 | 0 | 0 | 0 | 0 | 0 | 0 | 0 | 0 | 0 | 0 | 0 | 0 | 0 | 0 | Yes: an HVDC-system is capable of providing synthetic inertia. Parameters: site specific | 3 - submited for approval | 0 | According to Statnetts interpretation this is site specific requirements | 3 - submited for approval | 0 | Abillity not required. | 2b - preliminary: shared with stakeholders and publicly available | 0 | 0 | 0 | 0 | the function was required | 3 - submited for approval | 0 | 0 | 0 | 0 | 0 | 0 - no consideration | 0 | 0 | 0 - no consideration | 0 | 0 | 0 - no consideration | 0
| FREQUENCY SENSITIVE MODE |  | 15 | TSO | Requirements applying to frequency sensitive mode, limited frequency sensitive mode overfrequency and limited frequency sensitive mode underfrequency shall be as set out in Annex II. |  |  | Implementation in Member State AL: 0 | 0 | 0 | 0 | 3 - submited for approval | 0 | 0 | 0 | 0 | Alligned with RfG requirements | 0 | 0 | 0 | 0 | 0 | 0 | 0 | 0 | 0 | 0 | 0 | Frequency response deadband: 0…200 mHz Droop s1: ≥ 0,1 % Droop s2: ≥ 0,1 % Frequency response insensitivity: 10 mHz Frequency threshold f1: adjustable 50,2 - 50,5 Hz (defaul 50,2 Hz) Droop s3: adjustable ≥ 0,1 % (defaul 5 %) Frequency threshold f2: adjustable 49,8 - 49,5 Hz (defaul 49,8 Hz) Droop s4: adjustable ≥ 0,1 % (defaul 5 %) Maximum admissible initial delay t1 < 0.5s Maximum admissible time for full activation t2 < 30s | 3 - submited for approval | 0 | Frequency response deadband: 0…200 mHz Droop s1: ≥ 0,1 % Droop s2: ≥ 0,1 % Frequency response insensitivity: 30 mHz Frequency threshold f1: 50,2 Hz Droop s3: 5 % Frequency threshold f2: 49,8 Hz Droop s4: 5 % | 4 - approved/binding | 0 | 0 | 0 | 0 | Adjustable FSM : Frequency response deadband: 0 – ± 500 mHz Droop s1: 0,1 % - 12% Droop s2: 0,1 % - 12% Frequency response insensitivity: 10 mHz LFSM-O Frequency threshold f1: 50,2 Hz Droop s3: 5 % LFSM-U Frequency threshold f2: 49,8 Hz Droop s4: 5 % | 2b - preliminary: shared with stakeholders and publicly available | 0 | 0 | 3 - submited for approval | 0 | 0 | 0 | 0 | no deadband insensitivity 10 mHz f1=50,2 Hz for LFSM-o andt f2=49,8 Hz for LFSM-u. FSM : S1 [3% ; 12%] et S2 [3%; 12%] ; t1 [0,5 sec et t2 [ 30 sec LFSM : S3 de 0,1% à minima et S4 de 0,1% à minima ; ta [ 0,5 sec | 3 - submited for approval | 0 | LFSM-O Frequency Threshold f1 = 50.4Hz Droop - 10% or less LFSM-U Frequency Threshold f2 = 49.5Hz Droop 10% or less FSM Frequency Response Deadband = 0 Frequency Response Insensitivty ±15mHz Droop - 3 - 5% Active Power as a percentage of Maximum Capacity 10% Maximum admissible delay t1 0.5 seconds Maximum admissable time for full activation t2 unless longer activation times are agreed 10 seconds | 4 - approved/binding | 0 | 0 | 0 | 0 | As defined in Annex II and coordinated with RfG requirements (Type D PGMs). FSM Frequency response deadband: ± 20 mHz Droop s1: initial 5% (range 2% - 12%) Droop s2: initial 5% (range 2% - 12%) Frequency response insensitivity: 10 mHz Maximum admissible initial delay t1: 0,5 seconds Maximum admissible time for full activation t2: 30 seconds LFSM-O Frequency threshold f1: 50,2 Hz Droop s3: initial 5% (range 2% - 12%) LFSM-U Frequency threshold f2: 49,8 Hz Droop s4: initial 5% (range 2% - 12%) | 3 - submited for approval | 0 | Annex II. figure 1 FSM active Power range related to maximum capacity: adjustable 1.5÷10 % frequency response insensitivity: 10 mHz frequency response dead band: artificial deadband is not allowed (minimum value as small as possibile) droop: adjustable 2-12 % maximum admissible full activation time: 30 sec maximum admissible initial delay: 1 sec time period for the provision of full active power frequency response: at least 15 mins Annex II. figure 3 Annex II. figure 4 LFSM-U frequency threshold is adjustable between 49.8÷49,5 Hz droop is 2÷12 % | 3 - submited for approval | 0 | 0 | 2a - preliminary: shared with stakeholders, but not publicly available | 0 | 0 | 0 | 0 | FSM: - No deadband - Insensitivity less than +-10 mHz - S1 and S2 always greater than 0,1% (defined on a case by case basis) - t1 = 100 ms, t2 = 2 sec LFSM-O: - t1 = 100 ms, t2 = 2 sec - f1 = 50,2 Hz - S3 = 0,8% LFSM-U - t1 = 100 ms, t2 = 2 sec - f2 = 49,8 Hz - S4 = 0,8% | 3 - submited for approval | The proposal is still confidential and cannot be shared in the external version of the monitoring excel file | 0 | 0 | 0 | 0 | 0 | 0 | 0 | 0 | 0 | 0 | 0 | 0 | 0 | 0 | 0 | Frequency response deadband: 0…500 mHz Droop s1: ≥ 0,1 % Droop s2: ≥ 0,1 % Frequency response insensitivity: 10 mHz FSM initial delay 0,1 s or site specific LFSM-O initial delay maximum 0,2 s LFSM-O full activation maxumum 2 s Frequency threshold f1: 50,2 Hz Droop s3: ≥ 0,1 % Default droop s3: 5 % LFSM-U initial delay maximum 0,2 s LFSM-U full activation maxumum 2 s Frequency threshold f2: 49,8 Hz Droop s4: ≥ 0,1 % Default droop s4: 5 % | 3 - submited for approval | 0 | According to Statnetts interpretation this is site specific requirements and needs to be coordinated with the ajecent TSO and the RfG | 3 - submited for approval | 0 | A 1 a) Frequency response deadband 0-±200 mHz Droop s1 (upward regulation) 2% ÷12% Droop s2 (downward regulation) 2% ÷12% Frequency response insensitivity ±10 mHz A. 1. d) pkt ii Maximum admissible initial delay t1 0,5 s Maximum admissible time for full activation t2 30 s B. 1 c) Maximum admissible initial delay t1 0,5 s Maximum admissible time for full activation t2 30 s B.2 f1 50,2 Hz ÷50,5 Hz s3 2% ÷12% C. 1 c) Maximum admissible initial delay t1 0,5 s Maximum admissible time for full activation t2 30 s C. 2 f2 49,5 Hz ÷49,8 Hz s4 2% ÷12% | 2b - preliminary: shared with stakeholders and publicly available | 0 | 0 | 0 | 0 | dead band 0-500mHz droop 1 minim 0.1%, droop 2 minimum 0,1% insensibility10-30 mHz | 3 - submited for approval | 0 | 0 | 0 | 0 | aligned with RfG | 3 - submited for approval | 0 | 0 | 1 - TSO internal consideration | 0 | FSM - frequency respond deadband: 200mHz; upward, downward regulation min 0,1%; frequency respond insensitivity 10mHz; LFSM-O/U - droops 5% initial delay 0,5 sec; full activation 30 sec; | 3 - submited for approval | 0
VOLTAGE RELATED PARAMETERS | VOLTAGE RANGE |  | 18.1 | TSO, adjacent RSOs | Without prejudice to Article 25, an HVDC converter station shall be capable of staying connected to the network and capable of operating at HVDC system maximum current, within the ranges of the network voltage at the connection point, expressed by the voltage at the connection point related to reference 1 pu voltage, and the time periods specified in Tables 4 and 5, Annex III. The establishment of the reference 1 pu voltage shall be subject to coordination between the adjacent relevant system operators. |  |  | Implementation in Member State AL: 0 | 0 | 0 | 0 | 3 - submited for approval | 0 | 0 | 0 | 0 | 0 | 0 | 0 | 0 | 0 | 0 | 0 | 0 | 0 | 0 | 0 | 0 | For 110 kV and 220 kV: 1,118 p. j. – 1,15 p. j. : 60 minutes For 400 kV: 1,05 p. j. – 1,0875 p. j.: 60 min | 3 - submited for approval | 0 | For 110 kV 93,5 kV – 123 kV: unlimited 123 kV – 126,5 kV: 20 minutes For 220 kV: 187 kV – 245 kV: unlimited 245 kV – 253 kV: 20 minutes For 380 kV: 340 kV – 420 kV: unlimited 420 kV – 440 kV: 60 min | 4 - approved/binding | 0 | 0 | 0 | 0 | For 110 kV: 0,85 pu – 1,118 pu.: unlimited 1,118 pu – 1,15 pu.: 20 minutes For 330 kV: 0,88pu – 1,097 pu: unlimited 1,097 pu –1,15 pu: 20 minutes | 2b - preliminary: shared with stakeholders and publicly available | 0 | between 110 kV and 300 kV (1pu = 220 kV): <1,118 pu Unlimited 1,118 pu-1,15 pu 60 mn between 300 kV and 400 kV (1pu = 400 kV): <1,0875 unlimited 1,0875 pu-1,10 pu 60 mn | 3 - submited for approval | 0 | 0 | 0 | 0 | between 110 kV and 300 kV (1pu = 220 kV): 1,118 pu-1,15 pu 20 mn between 300 kV and 400 kV (1pu = 400 kV): 1,05 pu-1,10 pu 60 mn | 3 - submited for approval | 0 | 400kV -10% to +5% - Unlimited 400kV +5% to +10% - 15 minutes 275kV ± 10% - Unlimited 132kV ± 10% - Unlimited | 4 - approved/binding | 0 | 0 | 0 | 0 | Minimum the duration required for Type D PGMs. 110 kV ≤ Un < 300 kV 0,85 pu - 1,118 pu: Unlimited 1,118 pu - 1,15 pu: Min. 60 minutes 300 kV < Un ≤ 400 kV 0,85 pu - 1,05 pu: Unlimited 1,05 pu - 1,0875 pu: Min. 60 minutes 1,0875 pu - 1,10 pu: Min. 60 minutes | 3 - submited for approval | 0 | 132 kV: 49,0÷50,5 Hz és 108÷138 kV no time limits, 48,5÷49 Hz or 50,5÷51,5 Hz and 105÷145 kV t≥30 min, 48,0÷48,5 Hz and 105÷145 kV t≥20 min, 47,5÷48,0 Hz and 105÷145 kV t≥10 min, 49,0÷50,5 Hz min 105÷108 kV t≥2 hours ------------- 220 kV: 49,0÷50,5 Hz and 189÷246 kV no time limits, 48,5÷49 Hz or 50,5÷51,5 Hz and 184÷253 kV t≥30 min, 48,0÷48,5 Hz and 184÷253 kV t≥20 min, 47,5÷48,0 Hz and 184÷253 kV t≥10 min, 49,0÷50,5 Hz and 184÷189 kV t≥2 hours ------------- 400 kV: 49,0÷50,5 Hz and 380÷420 kV no time limits, 48,5÷49 Hz or 50,5÷51,5 Hz and 370÷440 kV t≥30 min, 48,0÷48,5 Hz and 370÷440 kV t≥20 min, 47,5÷48,0 Hz and 370÷440 kV t≥10 min, 49,0÷50,5 Hz and 370÷380 kV t≥2 hours | 3 - submited for approval | 0 | 0 | 2a - preliminary: shared with stakeholders, but not publicly available | 0 | 0 | 0 | 0 | Table 4 (110 kV <= V <300 kV): 0,85 pu – 1,118 pu.: unlimited 1,118 pu – 1,15 pu.: unlimited Table 5 ( 300 kV < V <= 400 kV): 0,85pu – 1,0875 pu: unlimited 1,0875 pu –1,10 pu: 60 minutes (*) (*) For periods of more than 60 minutes, the HVDC connection must remain connected but reduced capabilities are allowed. The facilities' owner must specify the performance of the hvdc link under these conditions. | 3 - submited for approval | The proposal is still confidential and cannot be shared in the external version of the monitoring excel file | 0 | 0 | 0 | 0 | 0 | 0 | 0 | 0 | 0 | 0 | 0 | 0 | 0 | 0 | 0 | between 110 kV and 300 kV: 1,118 pu-1,15 pu 20 min between 300 kV and 400 kV: 1,05 pu-1,0875 pu 60 min | 3 - submited for approval | 0 | For the ≥ 300 kV og ≤ 420 kV: 0,9 pu – 1,05 pu Unlimited 1,05 pu – 1,10 pu 60 min | 3 - submited for approval | 0 | 1 pu = : a)110 kV for 110 kV grid b) 220 kV for 220 kV grid c) 400 kV for 400 kV grid | 2b - preliminary: shared with stakeholders and publicly available | 0 | 0 | 0 | 0 | For 110 kV and 220 kV: 0,85 p. u. – 1,118 p. u.: unlimited 1,118 p.u. – 1,15 p. u. : no less 20 minutes For 400 kV: 0,85 pu. – 1,05 pu.: unlimited 1,05 pu. – 1,0875 pu.: no less 20 min 1,0875 p.u. – 1,10 pu. : 20 min | 3 - submited for approval | 0 | 0 | 0 | 0 | 300 kV - 400 kV: 0,9 pu – 1,05 pu Unlimited 1,05 pu – 1,10 pu 15 min | 3 - submited for approval | 0 | 0 | 1 - TSO internal consideration | 0 | 110 kV, 220 kV (1,118 - 1,15> 60 min 400 kV (1,05 - 1,15> 60 min | 3 - submited for approval | 0
|  |  | 18.4 | RSO/RTSO's | For connection points at reference 1 pu AC voltages not included in the scope set out in Annex III, the relevant system operator, in coordination with relevant TSOs, shall specify applicable requirements at the connection points. |  |  | Implementation in Member State AL: 0 | 0 | 0 | 0 | 3 - submited for approval | 0 | 0 | 0 | 0 | 0 | 0 | 0 | 0 | 0 | 0 | 0 | 0 | 0 | 0 | 0 | 0 | not specified | 2b - preliminary: shared with stakeholders and publicly available | 0 | not specified | 4 - approved/binding | 0 | 0 | 0 | 0 | Not specified | 2b - preliminary: shared with stakeholders and publicly available | 0 | 0 | 0 - no consideration | 0 | 0 | 0 | 0 | 0 | 0 - no consideration | 0 | Any site specific variation would be specified in the Bilateral Agreement which would be consistent with the requirements of the Grid Code | 4 - approved/binding | 0 | 0 | 0 | 0 | Site specific requirement. | 3 - submited for approval | 0 | Site specific requirement. | 3 - submited for approval | 0 | 0 | 2a - preliminary: shared with stakeholders, but not publicly available | 0 | 0 | 0 | 0 | For networks with voltage included in range 50kV -> 70 kV: 0,90 pu – 1,10 pu.: unlimited | 3 - submited for approval | The proposal is still confidential and cannot be shared in the external version of the monitoring excel file | 0 | 0 | 0 | 0 | 0 | 0 | 0 | 0 | 0 | 0 | 0 | 0 | 0 | 0 | 0 | Below 110kV: same as for 110kV - 300kV | 3 - submited for approval | 0 | According to Statnetts interpretation this is site specific requirements | 3 - submited for approval | 0 | project specific | 2b - preliminary: shared with stakeholders and publicly available | 0 | 0 | 0 | 0 | according local studies | 3 - submited for approval | 0 | 0 | 0 | 0 | 0 | 1 - TSO internal consideration | 0 | 0 | 0 - no consideration | 0 | 0 | 0 - no consideration | 0
|  |  | 18.5 | RTSO's | Notwithstanding the provisions of paragraph 1, the relevant TSOs in the Baltic synchronous area may, following consultation with relevant neighbouring TSOs, require HVDC converter stations to remain connected to the 400 kV network in the voltage ranges and for time periods that apply in the Continental Europe synchronous area. |  |  | Implementation in Member State AL: 0 | 0 | 0 | 0 | 3 - submited for approval | 0 | 0 | 0 | 0 | 0 | 0 | 0 | 0 | 0 | 0 | 0 | 0 | 0 | 0 | 0 | 0 | 0 | 0 - no consideration | 0 | 0 | 0 - no consideration | 0 | 0 | 0 | 0 | Not specified | 2b - preliminary: shared with stakeholders and publicly available | 0 | 0 | 0 - no consideration | 0 | 0 | 0 | 0 | 0 | 0 - no consideration | 0 | Not relevant in GB | 4 - approved/binding | 0 | 0 | 0 | 0 | 0 | 0 - no consideration | 0 | n/a | 3 - submited for approval | 0 | 0 | 2a - preliminary: shared with stakeholders, but not publicly available | 0 | 0 | 0 | 0 | N/A | 0 | 0 | 0 | 0 | 0 | 0 | 0 | 0 | 0 | 0 | 0 | 0 | 0 | 0 | 0 | 0 | 0 | 0 | 0 - no consideration | 0 | n/a | 3 - submited for approval | 0 | 0 | 0 - no consideration | 0 | 0 | 0 | 0 | 0 | 0 - no consideration | 0 | 0 | 0 | 0 | 0 | 1 - TSO internal consideration | 0 | 0 | 0 - no consideration | 0 | 0 | 0 - no consideration | 0
| SHORT CIRCUIT CONTRIBUTION DURING FAULTS |  | 19.1 | RSO, RTSO | If specified by the relevant system operator, in coordination with the relevant TSO, an HVDC system shall have the capability to provide fast fault current at a connection point in case of symmetrical (3-phase) faults. |  |  | Implementation in Member State AL: 0 | 0 | 0 | 0 | 3 - submited for approval | 0 | 0 | 0 | 0 | 0 | 0 | 0 | 0 | 0 | 0 | 0 | 0 | 0 | 0 | 0 | 0 | site-specific | 2b - preliminary: shared with stakeholders and publicly available | 0 | Two options to provide dynamic voltage support where the first one is prioritized: - The HVDC system acts as voltage controlled voltage source (direct voltage control) - The HVDC system acts as current controlled voltage source (voltage control by reactive current injection) | 4 - approved/binding | 0 | 0 | 0 | 0 | Recuired | 2b - preliminary: shared with stakeholders and publicly available | 0 | Boundary conditions set in Operational Procedure Proposal, however specific settings on a case by case basis | 3 - submited for approval | 0 | 0 | 0 | 0 | HVDC system shall provide reactive current | 3 - submited for approval | 0 | Specifed in ECC.6.3.16 - This requires fast fault current injection which shall be above a minimum requirement shown in Figures ECC.16.3.16(a) and ECC.16.3.16(b). These requirements apply to both symmetrical and asymmetrical faults | 4 - approved/binding | 0 | 0 | 0 | 0 | Equal to Type D PPMs. | 3 - submited for approval | 0 | Site specific requirement. It is to be specified by the TSO on a case by case basis | 3 - submited for approval | 0 | 0 | 2a - preliminary: shared with stakeholders, but not publicly available | 0 | 0 | 0 | 0 | This requirement must be implemented in every HVDC link where technically feaseble. Implementation details will be defined at connection request time. Exceptions could be defined on a case by case basis at connection request time. | 3 - submited for approval | The proposal is still confidential and cannot be shared in the external version of the monitoring excel file | 0 | 0 | 0 | 0 | 0 | 0 | 0 | 0 | 0 | 0 | 0 | 0 | 0 | 0 | 0 | Yes an HVDC system has the capability to provide fast fault current injection. | 3 - submited for approval | 0 | Yes, provide with a possibility to adjust the settings | 3 - submited for approval | 0 | Short circuit contribution during faults is required | 2b - preliminary: shared with stakeholders and publicly available | 0 | 0 | 0 | 0 | Equal to Type D PPMs | 3 - submited for approval | 0 | 0 | 0 | 0 | 0 | 1 - TSO internal consideration | 0 | 0 | 0 - no consideration | 0 | 0 | 0 - no consideration | 0
|  |  | 19.2 | RSO, RTSO | Where an HVDC system is required to have the capability referred to in paragraph 1, the relevant system operator, in coordination with the relevant TSO, shall specify the following: (a) how and when a voltage deviation is to be determined as well as the end of the voltage deviation; (b) the characteristics of the fast fault current; (c) the timing and accuracy of the fast fault current, which may include several stages. |  |  | Implementation in Member State AL: 0 | 0 | 0 | 0 | 3 - submited for approval | 0 | 0 | 0 | 0 | 0 | 0 | 0 | 0 | 0 | 0 | 0 | 0 | 0 | 0 | 0 | 0 | site-specific | 2b - preliminary: shared with stakeholders and publicly available | 0 | • Rise time: achieving 90 % within 30 ms • Settling time: 60 ms • Transient tolerance: -5 % < ∆x < +15 % | 4 - approved/binding | 0 | 0 | 0 | 0 | Maximum delay of reaction : 20 ms Rise time : achieving 90% in 30 ms Settling time : 30 ms Transient tolerance: -5 % < ∆x < +15 % Priority for reactive power contribution; 100 % contribution in faulted phase(s). Determining deviation of voltage will be determined on project basis. | 2b - preliminary: shared with stakeholders and publicly available | 0 | Boundary conditions set in Operational Procedure Proposal, however specific settings on a case by case basis | 3 - submited for approval | 0 | 0 | 0 | 0 | the dynamic of the injection shall be: -achieving 90%of the change on reactive current output within 30 ms -setting at the final value in 60 ms | 3 - submited for approval | 0 | Defined in ECC.6.3.16 and ECC.6.3.15 Fast fault Current injection is required each time the voltage at the connection point falls below 0.9pu The fast fault current must start to be injected within 20ms of the voltage deviation reaching 0.65pu after 60ms 1.0pu reactive current would be expected after 120ms though for some protections the fault would be expected to clear within 80ms (eg two ended circuits oprating at 400kV) Blocking is permitted omn fault clearance to prevent the risk of high transeint overvoltages Once the voltage has recovered to the normal levels under ECC.6.1.4, Active Power is to be restored within 500ms as defined under ECC.6.3.15. | 4 - approved/binding | 0 | 0 | 0 | 0 | Equal to Type D PPMs. | 3 - submited for approval | 0 | Site specific requirement. It is to be specified by the TSO on a case by case basis | 3 - submited for approval | 0 | 0 | 2a - preliminary: shared with stakeholders, but not publicly available | 0 | 0 | 0 | 0 | See above | 0 | The proposal is still confidential and cannot be shared in the external version of the monitoring excel file | 0 | 0 | 0 | 0 | 0 | 0 | 0 | 0 | 0 | 0 | 0 | 0 | 0 | 0 | 0 | • Rise time: achieving 90 % within 30 ms • The full required additional reactive current must be available within 40ms (maximum time to reach peak value). | 3 - submited for approval | 0 | Voltage threshold; ΔU1= 0,1−0,3 p.u. ΔU2= 0,125−0,5 p.u. Characteristics; adjustable prioritizing between active and reactiv by K factor or by specifying voltagelevel with full contribution Responsetime: t1 = <60 ms 90% contribution. Stationary contribution: t2 = 100-150 ms | 3 - submited for approval | 0 | project specific | 2b - preliminary: shared with stakeholders and publicly available | 0 | 0 | 0 | 0 | Equal to Type D PPMs | 3 - submited for approval | 0 | 0 | 0 | 0 | 0 | 1 - TSO internal consideration | 0 | 0 | 0 - no consideration | 0 | 0 | 0 - no consideration | 0
|  |  | 19.3 | RSO, RTSO | The relevant system operator, in coordination the relevant TSO, may specify a requirement for asymmetrical current injection in the case of asymmetrical (1-phase or 2-phase) faults. |  |  | Implementation in Member State AL: 0 | 0 | 0 | 0 | 3 - submited for approval | 0 | 0 | 0 | 0 | 0 | 0 | 0 | 0 | 0 | 0 | 0 | 0 | 0 | 0 | 0 | 0 | site-specific | 2b - preliminary: shared with stakeholders and publicly available | 0 | In case of unsymmetrical voltage changes the voltage support must take place in the positive as well as in the negative sequence | 4 - approved/binding | 0 | 0 | 0 | 0 | Same as symmetrical for faulted phase. | 2b - preliminary: shared with stakeholders and publicly available | 0 | Boundary conditions set in Operational Procedure Proposal, however specific settings on a case by case basis | 3 - submited for approval | 0 | 0 | 0 | 0 | same requirement for asymmetrical faults | 3 - submited for approval | 0 | The requirement above applies to both symmetrical and asymmetrical faults | 4 - approved/binding | 0 | 0 | 0 | 0 | Equal to Type D PPMs. | 3 - submited for approval | 0 | Site specific requirement. It is to be specified by the TSO on a case by case basis | 3 - submited for approval | 0 | 0 | 2a - preliminary: shared with stakeholders, but not publicly available | 0 | 0 | 0 | 0 | This requirement is not requested. Exceptions could be defined on a case by case basis at connection request time | 3 - submited for approval | The proposal is still confidential and cannot be shared in the external version of the monitoring excel file | 0 | 0 | 0 | 0 | 0 | 0 | 0 | 0 | 0 | 0 | 0 | 0 | 0 | 0 | 0 | Site specific | 3 - submited for approval | 0 | 19.2 will be dimensioning also for asymmetrical faults. | 3 - submited for approval | 0 | It should be limited to use short circuit contribution only to fault phase/phases. The voltage control should be done separately for each phase. Other parameters should be equal to requirements from art. 19.1 & 19.2. | 2b - preliminary: shared with stakeholders and publicly available | 0 | 0 | 0 | 0 | Equal to Type D PPMs | 3 - submited for approval | 0 | 0 | 0 | 0 | 0 | 1 - TSO internal consideration | 0 | 0 | 0 - no consideration | 0 | 0 | 0 - no consideration | 0
| REACTIVE POWER CAPABILITY |  | 20.1 | RSO, RTSO | The relevant system operator, in coordination with the relevant TSO, shall specify the reactive power capability requirements at the connection points, in the context of varying voltage. The proposal for those requirements shall include a U-Q/Pmax-profile, within the boundary of which the HVDC converter station shall be capable of providing reactive power at its maximum HVDC active power transmission capacity. |  |  | Implementation in Member State AL: 0 | 0 | 0 | 0 | 3 - submited for approval | 0 | 0 | 0 | 0 | 0 | 0 | 0 | 0 | 0 | 0 | 0 | 0 | 0 | 0 | 0 | 0 | site-specific | 2b - preliminary: shared with stakeholders and publicly available | 0 | 3 different variants: voltage range: 0,225 p.u. Q/Pmax range: 0,74 p.u. | 4 - approved/binding | 0 | 0 | 0 | 0 | voltage range: 0,220 p.u. Q/Pmax range: 1 p.u. Q: -0,5 pu to +0,5 pu. | 2b - preliminary: shared with stakeholders and publicly available | 0 | General settings and boundary conditions covered in operational procedure proposal. | 3 - submited for approval | 0 | 0 | 0 | 0 | Q: [-0,35 Pmax + D; 0,32 Pmax+D] Mvar. D depends on geagraphical situation, | 3 - submited for approval | 0 | As defined under ECC.6.3.2.4 see Figure ECC.6.3.2.4(a) At maximum Output (Pmax) the reactive capability range is 0.95 PF lead to 0.95 PF lag (ie Q/P max ± 0.33) | 4 - approved/binding | 0 | 0 | 0 | 0 | Not less requirements than Type D PGMs. Voltage-against-power factor profile: Q/Pmax ±0,33 for voltage range 0,85-1,15 pu | 3 - submited for approval | 0 | Site specific requirement. It is to be specified by the TSO on a case by case basis | 3 - submited for approval | 0 | 0 | 2a - preliminary: shared with stakeholders, but not publicly available | 0 | 0 | 0 | 0 | Voltage-against-power factor profile Networks with 110 >= V < 300 kV: Q/Pmax = ±0,475 for V = 0,8875 - 1,1125 pu Networks with 300>= V <= 400 kV: Q/Pmax = ±0,475 for V = 0,8875 -> 1,1 pu | 3 - submited for approval | The proposal is still confidential and cannot be shared in the external version of the monitoring excel file | 0 | 0 | 0 | 0 | 0 | 0 | 0 | 0 | 0 | 0 | 0 | 0 | 0 | 0 | 0 | voltage range:0,225 pu Q/Pmax range: 0,75 | 3 - submited for approval | 0 | According to Statnetts interpretation this is site specific requirements | 3 - submited for approval | 0 | Maximum range of Q/Pmax 0,82 Maximum range of steady-state voltage level in PU 0,225 | 2b - preliminary: shared with stakeholders and publicly available | 0 | 0 | 0 | 0 | voltage range: 0,220 p.u. Q/Pmax range: 0.95p.u. Q: -0,47 pu to +0,48 pu. | 3 - submited for approval | 0 | 0 | 0 | 0 | 0 | 1 - TSO internal consideration | 0 | 0 | 1 - TSO internal consideration | 0 | Q/P range: max 0,95; voltage level: max 0,225 | 3 - submited for approval | 0
|  |  | 20.3 |  | An HVDC system shall be capable of moving to any operating point within its U-Q/Pmax profile in timescales specified by the relevant system operator in coordination with the relevant TSO. |  |  | Implementation in Member State AL: 0 | 0 | 0 | 0 | 3 - submited for approval | 0 | 0 | 0 | 0 | 0 | 0 | 0 | 0 | 0 | 0 | 0 | 0 | 0 | 0 | 0 | 0 | site-specific | 2b - preliminary: shared with stakeholders and publicly available | 0 | moving to any operating point within 1 minute | 4 - approved/binding | 0 | 0 | 0 | 0 | Shall be able to move to any operating point as soon as technically possible but not more than 1 minute. | 2b - preliminary: shared with stakeholders and publicly available | 0 | General settings and boundary conditions covered in operational procedure proposal | 3 - submited for approval | 0 | 0 | 0 | 0 | 0 | 0 - no consideration | 0 | Specified in ECC.6.3.2.4, ECC.6.3.8.4 and ECC.A.7 | 4 - approved/binding | 0 | 0 | 0 | 0 | Not less requirements than Type D PGMs. 1 minute upon TSO request. | 3 - submited for approval | 0 | Site specific parameter but base requirement: U Q/Pmax [ 0.95; -0.35 ] [ 1.10; -0.35 ] [ 1.10; 0.00 ] [ 1.05; 0.35 ] [ 0.875; 0.35] | 3 - submited for approval | 0 | 0 | 2a - preliminary: shared with stakeholders, but not publicly available | 0 | 0 | 0 | 0 | Reaction time depend by the selected control mode as specified at subsequent article 22. | 3 - submited for approval | The proposal is still confidential and cannot be shared in the external version of the monitoring excel file | 0 | 0 | 0 | 0 | 0 | 0 | 0 | 0 | 0 | 0 | 0 | 0 | 0 | 0 | 0 | Site specific | 3 - submited for approval | 0 | According to Statnetts interpretation this is site specific requirements | 3 - submited for approval | 0 | project specific | 2b - preliminary: shared with stakeholders and publicly available | 0 | 0 | 0 | 0 | maximum 1 minute | 3 - submited for approval | 0 | 0 | 0 | 0 | 0 | 1 - TSO internal consideration | 0 | 0 | 1 - TSO internal consideration | 0 | exhaustive | 0 | 0
|  |  | 20.4 |  | When operating at an active power output below the maximum HVDC active power transmission capacity (P < Pmax), the HVDC converter station shall be capable of operating in every possible operating point, as specified by the relevant system operator in coordination with the relevant TSO and in accordance with the reactive power capability set out by the U-Q/Pmax profile specified in paragraphs 1 to 3. |  |  | Implementation in Member State AL: 0 | 0 | 0 | 0 | 3 - submited for approval | 0 | 0 | 0 | 0 | 0 | 0 | 0 | 0 | 0 | 0 | 0 | 0 | 0 | 0 | 0 | 0 | site-specific | 2b - preliminary: shared with stakeholders and publicly available | 0 | not specified | 4 - approved/binding | 0 | 0 | 0 | 0 | Q/Pmax range: 0 to 1 p.u. Q: -0,5 pu to +0,5 pu. | 2b - preliminary: shared with stakeholders and publicly available | 0 | 0 | 0 | 0 | 0 | 0 | 0 | 0 | 0 - no consideration | 0 | Specified in ECC.6.3.2.4.4 - Figure ECC.6.3.2.4©. Inm summary this requires a reactive capability of Q/P max of 0.33 from 100% power output to 20% power output with a triangular section removed between 50% power output and 20% power output | 4 - approved/binding | 0 | 0 | 0 | 0 | Not less requirements than Type D PGMs. | 3 - submited for approval | 0 | P; Q/Pmax [-0.375; 0.2] [-0.375; 1.0] [0.375; 1.0] [0.375; 0.2] | 3 - submited for approval | 0 | 0 | 2a - preliminary: shared with stakeholders, but not publicly available | 0 | 0 | 0 | 0 | Moreover: - Depending on the technology, the Statcom functionality must still be available in the converter station even when the DC link is not in use | 3 - submited for approval | The proposal is still confidential and cannot be shared in the external version of the monitoring excel file | 0 | 0 | 0 | 0 | 0 | 0 | 0 | 0 | 0 | 0 | 0 | 0 | 0 | 0 | 0 | 0 | 0 - no consideration | 0 | According to Statnetts interpretation this is site specific requirements | 3 - submited for approval | 0 | For TSO there is nothing extra to do | 2b - preliminary: shared with stakeholders and publicly available | 0 | 0 | 0 | 0 | with respect the technical characteristics | 3 - submited for approval | 0 | 0 | 0 | 0 | 0 | 1 - TSO internal consideration | 0 | 0 | 0 - no consideration | 0 | exhaustive | 0 | 0
| REACTIVE POWER EXCHANGED WITH THE NETWORK |  | 21.1 | RSO,RTSO | The HVDC system owner shall ensure that the reactive power of its HVDC converter station exchanged with the network at the connection point is limited to values specified by the relevant system operator in coordination with the relevant TSO. |  |  | Implementation in Member State AL: 0 | 0 | 0 | 0 | 3 - submited for approval | 0 | 0 | 0 | 0 | 0 | 0 | 0 | 0 | 0 | 0 | 0 | 0 | 0 | 0 | 0 | 0 | site-specific | 2b - preliminary: shared with stakeholders and publicly available | 0 | not specified | 4 - approved/binding | 0 | 0 | 0 | 0 | Site and technology specific requirement. To be set on project basis. | 2b - preliminary: shared with stakeholders and publicly available | 0 | General settings and boundary conditions covered in operational procedure proposal | 3 - submited for approval | 0 | 0 | 0 | 0 | 0 | 0 - no consideration | 0 | Specified in ECC.6.3.2.4.4 - Figure ECC.6.3.2.4 (c ) unless wider ranges are agreed with NGET | 4 - approved/binding | 0 | 0 | 0 | 0 | Equal to Type D PGMs. Power factor ≥ 0,95 pu (lead, lag). | 3 - submited for approval | 0 | Site specific requirement. It is to be specified by the TSO on a case by case basis | 3 - submited for approval | 0 | 0 | 2a - preliminary: shared with stakeholders, but not publicly available | 0 | 0 | 0 | 0 | . The reactive power exchange with the network depends on the control mode selected as specified in the following article 22. . Further restrictions on exchange of reactive power could be imposed by the TSO according to operational needs | 3 - submited for approval | The proposal is still confidential and cannot be shared in the external version of the monitoring excel file | 0 | 0 | 0 | 0 | 0 | 0 | 0 | 0 | 0 | 0 | 0 | 0 | 0 | 0 | 0 | Q/Pmax range: 0,75 | 3 - submited for approval | 0 | According to Statnetts interpretation this is site specific requirements | 3 - submited for approval | 0 | project specific | 2b - preliminary: shared with stakeholders and publicly available | 0 | 0 | 0 | 0 | with respect the technical characteristics | 3 - submited for approval | 0 | 0 | 0 | 0 | 0 | 0 | 0 | 0 | 0 - no consideration | 0 | exhaustive | 0 | 0
|  |  | 21.2 | RSO,RTSO | The reactive power variation caused by the reactive power control mode operation of the HVDC converter Station, referred to in Article 22(1), shall not result in a voltage step exceeding the allowed value at the connection point. The relevant system operator, in coordination with the relevant TSO, shall specify this maximum tolerable voltage step value. |  |  | Implementation in Member State AL: 0 | 0 | 0 | 0 | 3 - submited for approval | 0 | 0 | 0 | 0 | 0 | 0 | 0 | 0 | 0 | 0 | 0 | 0 | 0 | 0 | 0 | 0 | site-specific | 2b - preliminary: shared with stakeholders and publicly available | 0 | not lead to a voltage jump exceeding a value of ∆u = 2 % based on the voltage value before the change. | 4 - approved/binding | 0 | 0 | 0 | 0 | ∆u = 2 % based on the voltage value before the change.(In planning phase it applies in normal operation with minimum short circuit power) | 2b - preliminary: shared with stakeholders and publicly available | 0 | General settings and boundary conditions covered in operational procedure proposal | 3 - submited for approval | 0 | 0 | 0 | 0 | voltage step 3% for 400 kV and 5% <400 kV | 3 - submited for approval | 0 | Each HVDC System is required to ensure the quality of supply requirements (including steps) at the connection point adhere to the requirements of ECC.6.1.5, ECC.6.1.6 and ECC.6.1.7. The criteria relating to voltage fluctuations and steps is covered in ECC.6.1.7 with any addtional requirements being specified in the Bilateral Agreement. | 4 - approved/binding | 0 | 0 | 0 | 0 | Equal to Type D PGMs. Voltage change ≤ 5% / minute. | 3 - submited for approval | 0 | Site specific requirement. It is to be specified by the TSO on a case by case basis | 3 - submited for approval | 0 | 0 | 2a - preliminary: shared with stakeholders, but not publicly available | 0 | 0 | 0 | 0 | . The maximum allowed voltage step will be communicated at operational time depending on system needs. . reactive power control system must limit reactive power exchange to maintain voltage step inside allowed values | 3 - submited for approval | The proposal is still confidential and cannot be shared in the external version of the monitoring excel file | 0 | 0 | 0 | 0 | 0 | 0 | 0 | 0 | 0 | 0 | 0 | 0 | 0 | 0 | 0 | Reactive power variation shall not result in a voltage step exceeding a value based on NPR-IEC/TR 61000-3-7:2008 en. | 3 - submited for approval | 0 | According to Statnetts interpretation this is site specific requirements | 3 - submited for approval | 0 | project specific | 2b - preliminary: shared with stakeholders and publicly available | 0 | 0 | 0 | 0 | no specified | 3 - submited for approval | 0 | 0 | 0 | 0 | 0 | 0 | 0 | 0 | 0 - no consideration | 0 | exhaustive | 0 | 0
| REACTIVE POWER CONTROL MODE |  | 22.1 |  |  |  |  | Implementation in Member State AL: 0 | 0 | 0 | 0 | 3 - submited for approval | 0 | 0 | 0 | 0 | 0 | 0 | 0 | 0 | 0 | 0 | 0 | 0 | 0 | 0 | 0 | 0 | site-specific | 2b - preliminary: shared with stakeholders and publicly available | 0 | • Voltage control mode with reactive power droop • Reactive power control mode • Power factor control mode | 4 - approved/binding | 0 | 0 | 0 | 0 | • Voltage control mode with reactive power droop • Reactive power control mode | 2b - preliminary: shared with stakeholders and publicly available | 0 | General settings and boundary conditions covered in operational procedure proposal | 3 - submited for approval | 0 | 0 | 0 | 0 | voltage control mode reactive control mode | 3 - submited for approval | 0 | Each HVDC System is required to satisfy the voltage control requirements specified in ECC.6.3.8.4 and Appendix 7. Reactive Power Control or Power Factor Control are not required unless otherwise specified by National Grid. Where Reactive Power Control or Power Factor Control is required this would be in accordance with the requirements of ECC.A.7.3 and ECC.A.7.4 . Voltage control performance requirements would be consisent with those of a Power Park Module (ie a slope characterisitc over the reactive capability Range). | 4 - approved/binding | 0 | 0 | 0 | 0 | Equal to Type D PPMs. | 3 - submited for approval | 0 | Site specific requirement. It is to be specified by the TSO on a case by case basis | 3 - submited for approval | 0 | 0 | 2a - preliminary: shared with stakeholders, but not publicly available | 0 | 0 | 0 | 0 | . V, Q and cos fi control modes must be always implemented . Additional control mode systems could be evaluated at connection request time . When reactive power supporting system is unavailable, reactive power exchange must be limited to the values specified by TSO at connection request time | 3 - submited for approval | The proposal is still confidential and cannot be shared in the external version of the monitoring excel file | 0 | 0 | 0 | 0 | 0 | 0 | 0 | 0 | 0 | 0 | 0 | 0 | 0 | 0 | 0 | • Voltage control mode • Reactive power control mode • Power factor control mode | 3 - submited for approval | 0 | Today voltage control mode, and if other modes are to be selected it will be on a project specific base | 3 - submited for approval | 0 | An HVDC converter station shall be capable to work in one of these modes: (a) voltage control mode; (b) reactive power control mode; (c) power factor control mode. Not extra control modes specified | 2b - preliminary: shared with stakeholders and publicly available | 0 | 0 | 0 | 0 | voltage control mode reactive control mode power factor control mode | 3 - submited for approval | 0 | 0 | 0 | 0 | 0 | 1 - TSO internal consideration | 0 | 0 | 1 - TSO internal consideration | 0 | wil be specified individually | 3 - submited for approval | 0
|  |  | 22.2 |  |  |  |  | Implementation in Member State AL: 0 | 0 | 0 | 0 | 3 - submited for approval | 0 | 0 | 0 | 0 | 0 | 0 | 0 | 0 | 0 | 0 | 0 | 0 | 0 | 0 | 0 | 0 | site-specific | 2b - preliminary: shared with stakeholders and publicly available | 0 | not specified | 4 - approved/binding | 0 | 0 | 0 | 0 | Not specified | 2b - preliminary: shared with stakeholders and publicly available | 0 | General settings and boundary conditions covered in operational procedure proposal | 3 - submited for approval | 0 | 0 | 0 | 0 | secondary voltage control | 3 - submited for approval | 0 | Reactive Power Control is not required. If it is specifically required it would be defined in the Bilateral Agreement and would need to satisfy the requirements of ECC.A.7.3. These requirements are consistent with those defined in Art 22 of the HVDC Code | 4 - approved/binding | 0 | 0 | 0 | 0 | Equal to Type D PPMs. | 3 - submited for approval | 0 | Site specific requirement. It is to be specified by the TSO on a case by case basis | 3 - submited for approval | 0 | 0 | 2a - preliminary: shared with stakeholders, but not publicly available | 0 | 0 | 0 | 0 | . When technology constrains doesn't allow to implement the reactive control modes as specified by art. 22.1, the hvdc link can implement (according with TSO) a reactive control mode that limit the exchange of reactive power within a range specified by the TSO . Additional control modes (RTS and RRT) are requested by the TSO to coordinate voltages at regional level | 3 - submited for approval | The proposal is still confidential and cannot be shared in the external version of the monitoring excel file | 0 | 0 | 0 | 0 | 0 | 0 | 0 | 0 | 0 | 0 | 0 | 0 | 0 | 0 | 0 | Voltage control mode with secondary reactive power control | 3 - submited for approval | 0 | Will not specify additional control modes at this point, but if needed on a project TSO/RSO has the posibility | 3 - submited for approval | 0 | project specific | 2b - preliminary: shared with stakeholders and publicly available | 0 | 0 | 0 | 0 | secondary voltage control | 3 - submited for approval | 0 | 0 | 0 | 0 | 0 | 1 - TSO internal consideration | 0 | 0 | 0 - no consideration | 0 | wil be specified individually | 3 - submited for approval | 0
|  |  | 22.3 |  |  |  |  | Implementation in Member State AL: 0 | 0 | 0 | 0 | 3 - submited for approval | 0 | 0 | 0 | 0 | 0 | 0 | 0 | 0 | 0 | 0 | 0 | 0 | 0 | 0 | 0 | 0 | site-specific | 2b - preliminary: shared with stakeholders and publicly available | 0 | not specified | 4 - approved/binding | 0 | 0 | 0 | 0 | a) Operation range and steps will be determined on project-basis. The standard limits are given in the Appendix for the control signals of conditions for connecting to the grid. Preferred continuously. c) t1 must be adjustable within the range 0,1-10 sec t2 must be adjustable within the range 1-60 sec with tolerance of 5% of maximum reactive power but not more than 5 Mvar. d) droop range 1-10%. | 2b - preliminary: shared with stakeholders and publicly available | 0 | General settings and boundary conditions covered in operational procedure proposal | 3 - submited for approval | 0 | 0 | 0 | 0 | no dead band t1 ≥ 0,5 sec et t2 [ 2 sec maximum steady state deviation 0,2% voltage regulation : lambda [3 V/MVar ; 100 V/MVAr] | 3 - submited for approval | 0 | Transient Voltage Control t1 - 90% of the change in reactive power has to be achived within 1 second following a voltage step change t2 - within 5 seconds of achieving 90% of the response the peak to peak magnitude of any oscillations shall be less than 5% of the change in steady state maximum reactive power. | 4 - approved/binding | 0 | 0 | 0 | 0 | Equal to Type D PPMs. | 3 - submited for approval | 0 | Site specific requirement. It is to be specified by the TSO on a case by case basis | 3 - submited for approval | 0 | 0 | 2a - preliminary: shared with stakeholders, but not publicly available | 0 | 0 | 0 | 0 | Voltage control mode: - Setpoint Vrif = 0,9 pu -> 1,1 pu (Vn), step size 0,1 kV - Adjustable dead band with steps equal to 0.1% of the Vn - t1 = 1 sec , t2 = 5 sec (default values, exception could be defined at connection request time) | 3 - submited for approval | The proposal is still confidential and cannot be shared in the external version of the monitoring excel file | 0 | 0 | 0 | 0 | 0 | 0 | 0 | 0 | 0 | 0 | 0 | 0 | 0 | 0 | 0 | • Voltage control dead band to be adjusted in 0,5% steps • t1 to reach 90% reactive power between 0,1s and 10s: site specific • t2 to reach 99% reactive power between 1s and 60s: site specific • slope: site specific | 3 - submited for approval | 0 | According to RfG (21.3.d). | 3 - submited for approval | 0 | A) Setpoint will be site -specific and in common with art. 27 SOGL and art. 18. 1. NC HVDC B) Deadband = 0%÷±5% Un with regulation resolution 0,1 %. All will be set as a project-specific. C) i) t1 ≤ 5s C) ii) t2 ≤ 6s tolerance ≤ 5% Qmax or 5 Mvar (the bigger one is required, so it must be considered as site-specific) D) slope range =2%÷7% slope step = 0,5% | 2b - preliminary: shared with stakeholders and publicly available | 0 | 0 | 0 | 0 | dead band 0,5kV t1 ≥ 0,1 to 10 sec et t2 1-60 sec maximum steady state deviation 0,5% | 3 - submited for approval | 0 | 0 | 0 | 0 | 0 | 0 | 0 | 0 | 1 - TSO internal consideration | 0 | voltage setpoint will specified individually; 90% of the change in reactive power shall be achieved within 5 sec, steady state with tolerance 5% of the mximum reactive power shall be achieved within 60 sec. | 3 - submited for approval | 0
|  |  | 22.4 |  |  |  |  | Implementation in Member State AL: 0 | 0 | 0 | 0 | 3 - submited for approval | 0 | 0 | 0 | 0 | 0 | 0 | 0 | 0 | 0 | 0 | 0 | 0 | 0 | 0 | 0 | 0 | site-specific | 2b - preliminary: shared with stakeholders and publicly available | 0 | not specified | 4 - approved/binding | 0 | 0 | 0 | 0 | Q; -0,5 pu. to +0,5 pu. With step 1 MVAr | 2b - preliminary: shared with stakeholders and publicly available | 0 | General settings and boundary conditions covered in operational procedure proposal | 3 - submited for approval | 0 | 0 | 0 | 0 | 0 | 0 - no consideration | 0 | Reactive Power Control (if specified by NGET) would require operation over the full reactive capabilty range (ie Q/Pmax of ± 0.33) in steps no greater than 5MVAr or 5% of the full reactive power (whichever is smaller) | 4 - approved/binding | 0 | 0 | 0 | 0 | Equal to Type D PPMs. | 3 - submited for approval | 0 | Site specific requirement. It is to be specified by the TSO on a case by case basis | 3 - submited for approval | 0 | 0 | 2a - preliminary: shared with stakeholders, but not publicly available | 0 | 0 | 0 | 0 | Q control mode: - Setpoint 100% Qmin <= Qrif <= 100% Qmax - step size 1 Mvar or 1% - Adjustable ramp rate in MVars/sec or %/sec within a range specified by the TSO - t = 5 sec (default values, exception could be defined at connection request time) | 3 - submited for approval | The proposal is still confidential and cannot be shared in the external version of the monitoring excel file | 0 | 0 | 0 | 0 | 0 | 0 | 0 | 0 | 0 | 0 | 0 | 0 | 0 | 0 | 0 | Reactive power • step size: 5 Mvar or 5% of Qmax • accuracy: 5 Mvar or 5% of Qmax | 3 - submited for approval | 0 | According to RfG (21.3.d). | 3 - submited for approval | 0 | Reactive power value (Q) will be set site-specific | 2b - preliminary: shared with stakeholders and publicly available | 0 | 0 | 0 | 0 | dead band 0,5kV t1 ≥ 0,1 to 10 sec et t2 1-60 sec maximum steady state deviation 0,5% | 3 - submited for approval | 0 | 0 | 0 | 0 | 0 | 0 | 0 | 0 | 0 - no consideration | 0 | reactive power range will be set individually | 3 - submited for approval | 0
|  |  | 22.5 |  |  |  |  | Implementation in Member State AL: 0 | 0 | 0 | 0 | 3 - submited for approval | 0 | 0 | 0 | 0 | 0 | 0 | 0 | 0 | 0 | 0 | 0 | 0 | 0 | 0 | 0 | 0 | site-specific | 2b - preliminary: shared with stakeholders and publicly available | 0 | no maximum allowed step specified minium allowed step: ∆cosϕ = 0,005 | 4 - approved/binding | 0 | 0 | 0 | 0 | Cosϕ not required | 2b - preliminary: shared with stakeholders and publicly available | 0 | General settings and boundary conditions covered in operational procedure proposal | 3 - submited for approval | 0 | 0 | 0 | 0 | 0 | 0 - no consideration | 0 | Power Factor Control (if specified by NGET) would require control to a target power factor over the full reactive capabilty range (ie Q/Pmax of ± 0.33). Control to a specified power factor should be achievable to a tolerance of 0.01 with the new value being avchieved within 2 minutes of the instruction in accordance with BC2. | 4 - approved/binding | 0 | 0 | 0 | 0 | Equal to Type D PPMs. | 3 - submited for approval | 0 | Site specific requirement. It is to be specified by the TSO on a case by case basis | 3 - submited for approval | 0 | 0 | 2a - preliminary: shared with stakeholders, but not publicly available | 0 | 0 | 0 | 0 | Cos fi control mode: - Setpoint 0 <= cos fi Qrif <= 1 - step size 0,01 - Adjustable ramp rate in pu/sec within a range specified by the TSO - t = 5 sec (default values, exception could be defined at connection request time) | 3 - submited for approval | The proposal is still confidential and cannot be shared in the external version of the monitoring excel file | 0 | 0 | 0 | 0 | 0 | 0 | 0 | 0 | 0 | 0 | 0 | 0 | 0 | 0 | 0 | Power factor • minimum step size 0,005 | 3 - submited for approval | 0 | According to RfG (21.3.d). | 3 - submited for approval | 0 | project specific | 2b - preliminary: shared with stakeholders and publicly available | 0 | 0 | 0 | 0 | not specified | 3 - submited for approval | 0 | 0 | 0 | 0 | 0 | 0 | 0 | 0 | 0 - no consideration | 0 | steps of setting the power factor will be set individually | 3 - submited for approval | 0
|  |  | 22.6 |  |  |  |  | Implementation in Member State AL: 0 | 0 | 0 | 0 | 3 - submited for approval | 0 | 0 | 0 | 0 | 0 | 0 | 0 | 0 | 0 | 0 | 0 | 0 | 0 | 0 | 0 | 0 | site-specific | 2b - preliminary: shared with stakeholders and publicly available | 0 | 0 | 4 - approved/binding | 0 | 0 | 0 | 0 | Project specific | 2b - preliminary: shared with stakeholders and publicly available | 0 | General settings and boundary conditions covered in operational procedure proposal | 3 - submited for approval | 0 | 0 | 0 | 0 | secondary voltage control | 3 - submited for approval | 0 | Any additional requirements including remote selection modes would be specifed in the Bilateral Agreement | 4 - approved/binding | 0 | 0 | 0 | 0 | Equal to Type D PPMs. | 3 - submited for approval | 0 | Site specific requirement. It is to be specified by the TSO on a case by case basis | 3 - submited for approval | 0 | 0 | 2a - preliminary: shared with stakeholders, but not publicly available | 0 | 0 | 0 | 0 | Reactive power control system must be integrated into Secondary Voltage Regulation System as specified by the TSO within already existing technical rules (RTS-RRT) | 3 - submited for approval | The proposal is still confidential and cannot be shared in the external version of the monitoring excel file | 0 | 0 | 0 | 0 | 0 | 0 | 0 | 0 | 0 | 0 | 0 | 0 | 0 | 0 | 0 | Site specific | 3 - submited for approval | 0 | Needs to be coordinated with the requirements on controll, schemes and settings, and informationexchange. | 3 - submited for approval | 0 | This device should provide: –capability to change Q regulation mode inpreceded mode – capability to change Q regulation mode in real- time mode - separate communication chanel for those regulations | 2b - preliminary: shared with stakeholders and publicly available | 0 | 0 | 0 | 0 | remote control selection and set the setpoints | 3 - submited for approval | 0 | 0 | 0 | 0 | 0 | 0 | 0 | 0 | 0 - no consideration | 0 | wil be specified individually | 3 - submited for approval | 0
| POWER QUALITY |  | 24 | RSO,RTSO | An HVDC system owner shall ensure that its HVDC system connection to the network does not result in a level of distortion or fluctuation of the supply voltage on the network, at the connection point, exceeding the level specified by the relevant system operator in coordination with the relevant TSO. The process for necessary studies to be conducted and relevant data to be provided by all grid users involved, as well as mitigating actions identified and implemented, shall be in accordance with the process in Article 29. |  |  | Implementation in Member State AL: 0 | 0 | 0 | 0 | 3 - submited for approval | 0 | 0 | 0 | 0 | 0 | 0 | 0 | 0 | 0 | 0 | 0 | 0 | 0 | 0 | 0 | 0 | site-specific | 2b - preliminary: shared with stakeholders and publicly available | 0 | not specified | 4 - approved/binding | 0 | 0 | 0 | 0 | To be defined on terms of connection.Planning levels taken acount 61000-3/6,7 | 2b - preliminary: shared with stakeholders and publicly available | 0 | General settings and boundary conditions covered in operational procedure proposal | 3 - submited for approval | 0 | 0 | 0 | 0 | 0 | 3 - submited for approval | 0 | The requirements for Power Quality including harmonics, phase unbalance and voltage fluctuations / steps are defined in ECC.6.1.5, ECC.6.1.6 and ECC.6.1.7 | 4 - approved/binding | 0 | 0 | 0 | 0 | Equal to Type D PGMs. | 3 - submited for approval | 0 | Site specific requirement. It is to be specified by the TSO on a case by case basis | 3 - submited for approval | 0 | 0 | 2a - preliminary: shared with stakeholders, but not publicly available | 0 | 0 | 0 | 0 | Chosen parameters of power quality: - Voltage asymmetry - Flicker - Harmonic distortions (V, I) - Rapid Voltage Changes | 3 - submited for approval | The proposal is still confidential and cannot be shared in the external version of the monitoring excel file | 0 | 0 | 0 | 0 | 0 | 0 | 0 | 0 | 0 | 0 | 0 | 0 | 0 | 0 | 0 | EMC: IEC/TR 61000-3-7 Harmonics: site specific | 3 - submited for approval | 0 | Power quality parameters in Norway are handled by the NRA (NVE). We will suggest that the NRA still will be the one responsible for the power quality parameters in Norway. | 3 - submited for approval | 0 | A) Rate of change of voltage less than 3% Un B) Plt < 0,25 and Pst <0,35 for 110 kV Plt < 0,20 and Pst <0,30 for 220 kV & 400 kV C) Harmonics values should be within the limits specified in PN-EN 50160 standard D) A),B) and C) should stay in its limits with weekly probability 99% E)It should be equiped with fault recorder and communication channel to provide recorded data to TSO | 2b - preliminary: shared with stakeholders and publicly available | 0 | 0 | 0 | 0 | to respect the power quality standard for voltage level in connection point | 3 - submited for approval | 0 | 0 | 0 | 0 | 0 | 0 | 0 | 0 | 1 - TSO internal consideration | 0 | voltage, frequency, dips, flicker Plt ≤ 1, Voltage unbalance 0 -2%, THDu = 3-4%, | 3 - submited for approval | 0
REQUIREMENTS FOR FAULT RIDE THROUGH CAPABILIGY | FAULT RIDE THROUGH CAPABILITY |  | 25.1 |  |  |  |  | Implementation in Member State AL: 0 | 0 | 0 | 0 | 3 - submited for approval | 0 | 0 | 0 | 0 | 0 | 0 | 0 | 0 | 0 | 0 | 0 | 0 | 0 | 0 | 0 | 0 | site-specific | 2b - preliminary: shared with stakeholders and publicly available | 0 | • Tclear=150ms • Trec1=3s • Urec1=0,85 | 4 - approved/binding | 0 | 0 | 0 | 0 | Tclear=250ms Trec1=1,5s Trec2=5s Uret = 0 Urec1=0,85 Urec2 = 0,9 | 2b - preliminary: shared with stakeholders and publicly available | 0 | General settings and boundary conditions covered in operational procedure proposal | 3 - submited for approval | 0 | 0 | 0 | 0 | • Tclear=250ms • Trec2=3s • Urec2 = 0,85 | 3 - submited for approval | 0 | The Fault Ride Through requirements for HVDC Systems are the same as Type D Power Park Modules. Uret = 0, tclear = 140ms Uclear = 0, trec1 = 140ms Urec1 = 0, trec2 = 140ms Urec2 = 0.85, trec3 = 2.2 seconds | 4 - approved/binding | 0 | 0 | 0 | 0 | Equal to Type D PPMs.. Voltage parameters: Urec = 0,30 pu Urec1 = 0,85 pu Urec2 = 0,90 pu Time parameters: trec = 0,25 s trec1 = 2,5 s trec2 = 10,0 s Ublock = 0,7 | 3 - submited for approval | 0 | Uret: 0.3pu tclear: 250msec Uclear: 0.7pu trec1: 250msec Urec1: 0.7pu trec2: 700msec Urec2: 0.85pu trec3: 1500msec | 3 - submited for approval | 0 | 0 | 2a - preliminary: shared with stakeholders, but not publicly available | 0 | 0 | 0 | 0 | LVRT requirements: Uret: 0 pu tclear: 250 msec Urec1: 0.5 pu trec1: 2.5 sec Urec2: 0.85 pu trec2: 6 sec OVRT requirements: Uret: 1.3 pu tclear: 100 msec Urec1: 1.2 pu trec1: 1.0 sec Urec2: 1.10 pu (for 300 <= Vn <= 400 kV) Urec2: 1.15 pu (for Vn <300 kV) trec2: > 1 sec | 3 - submited for approval | The proposal is still confidential and cannot be shared in the external version of the monitoring excel file | 0 | 0 | 0 | 0 | 0 | 0 | 0 | 0 | 0 | 0 | 0 | 0 | 0 | 0 | 0 | • Tclear=250ms; Uret=0pu • Trec1=1,625s; Urec1=0,425pu • Trec2=3s; Urec2=0,85pu | 3 - submited for approval | 0 | Uret = 0,00 pu tclear = 0,15 s Urec1 = 0,85 pu trec1 = 1,5 s Urec2 = 0,90 pu trec2 = 10 s | 3 - submited for approval | 0 | Uret 0,00 tclear 0,15 Urec1 0,25 trec1 1,5 Urec2 0,85 trec2 8,5 | 2b - preliminary: shared with stakeholders and publicly available | 0 | 0 | 0 | 0 | Tclear=250ms Trec1=2,5s Trec2=10s Uret = 0.0 Urec1=0,25 Urec2 = 0,85 | 3 - submited for approval | 0 | 0 | 0 | 0 | Uret = 0,00 tclear = 0,25 s.Urec2 = 0,85 trec2 = 10 s Urec1 = 0,85 trec1 = 2 s | 3 - submited for approval | 0 | 0 | 1 - TSO internal consideration | 0 | Uret =0V; Tclear = 250 ms; Urec1 = 0,85 Un; trec1 = 1,5s; Urec = 0,9Un, trec2 = 3s. | 3 - submited for approval | 0
|  |  | 25.2 |  |  |  |  | Implementation in Member State AL: 0 | 0 | 0 | 0 | 3 - submited for approval | 0 | 0 | 0 | 0 | 0 | 0 | 0 | 0 | 0 | 0 | 0 | 0 | 0 | 0 | 0 | 0 | 0 | 0 | 0 | 0 | 0 | 0 | 0 | 0 | 0 | Parameters will be provided in the connection agreement | 2b - preliminary: shared with stakeholders and publicly available | 0 | General settings and boundary conditions covered in operational procedure proposal | 3 - submited for approval | 0 | 0 | 0 | 0 | 0 | 0 - no consideration | 0 | High Level requirements are outlined in ECC.6.3.15.8 The requirements are to be satisfied when the HVDC System operates at full MW output and maximum leading Power Factor Fault level data is published under the Electricty Ten Year Statement A HVDC System Owner can request the detailed fault level data at the connection point if required. The prefault voltage shall be taken as 1.0pu voltage and the post fault voltage shall not be less than 0.9pu | 4 - approved/binding | 0 | 0 | 0 | 0 | Equal to Type D PPMs. | 3 - submited for approval | 0 | Site specific requirement. It is to be specified by the TSO on a case by case basis | 3 - submited for approval | 0 | 0 | 2a - preliminary: shared with stakeholders, but not publicly available | 0 | 0 | 0 | 0 | For each connection point connected at HV networks, Min and Max values of SCC are published yearly by the TSO in its own public website | 3 - submited for approval | The proposal is still confidential and cannot be shared in the external version of the monitoring excel file | 0 | 0 | 0 | 0 | 0 | 0 | 0 | 0 | 0 | 0 | 0 | 0 | 0 | 0 | 0 | Site specific | 3 - submited for approval | 0 | Exhaustive requirement | 3 - submited for approval | 0 | project-specific | 2b - preliminary: shared with stakeholders and publicly available | 0 | 0 | 0 | 0 | Parameters will be provided in the connection agreement | 3 - submited for approval | 0 | 0 | 0 | 0 | 0 | 0 | 0 | 0 | 0 - no consideration | 0 | exhaustive | 0 | 0
|  |  | 25.3 |  |  |  |  | Implementation in Member State AL: 0 | 0 | 0 | 0 | 3 - submited for approval | 0 | 0 | 0 | 0 | 0 | 0 | 0 | 0 | 0 | 0 | 0 | 0 | 0 | 0 | 0 | 0 | 0 | 0 | 0 | 0 | 0 - no consideration | 0 | 0 | 0 | 0 | Not specified | 2b - preliminary: shared with stakeholders and publicly available | 0 | General settings and boundary conditions covered in operational procedure proposal | 3 - submited for approval | 0 | 0 | 0 | 0 | 0 | 0 - no consideration | 0 | Each HVDC System is required to remain above the voltage agaisnt time curve as shown in ECC.6.3.15.7. Additional requirements including the relationship with protection settings are covered in ECC.6.3.15.8 | 4 - approved/binding | 0 | 0 | 0 | 0 | Equal to Type D PPMs. | 3 - submited for approval | 0 | Site specific requirement. It is to be specified by the TSO on a case by case basis | 3 - submited for approval | 0 | 0 | 2a - preliminary: shared with stakeholders, but not publicly available | 0 | 0 | 0 | 0 | At the connection request time, the technical limitations of the converter station could be taken into account by the TSO to adapt this requirement | 3 - submited for approval | The proposal is still confidential and cannot be shared in the external version of the monitoring excel file | 0 | 0 | 0 | 0 | 0 | 0 | 0 | 0 | 0 | 0 | 0 | 0 | 0 | 0 | 0 | 0 | 0 - no consideration | 0 | Exhaustive requirement | 3 - submited for approval | 0 | 0 | 0 - no consideration | 0 | 0 | 0 | 0 | Exhaustive requirement | 3 - submited for approval | 0 | 0 | 0 | 0 | 0 | 0 | 0 | 0 | 0 - no consideration | 0 | exhaustive | 0 | 0
|  |  | 25.4 |  |  |  |  | Implementation in Member State AL: 0 | 0 | 0 | 0 | 3 - submited for approval | 0 | 0 | 0 | 0 | 0 | 0 | 0 | 0 | 0 | 0 | 0 | 0 | 0 | 0 | 0 | 0 | 0 | 0 | 0 | 0 | 0 - no consideration | 0 | 0 | 0 | 0 | Ublock value is based on the technical capability of the HVDC. | 2b - preliminary: shared with stakeholders and publicly available | 0 | General settings and boundary conditions covered in operational procedure proposal | 3 - submited for approval | 0 | 0 | 0 | 0 | 0 | 0 - no consideration | 0 | Blocking is not permitted or specified for fault ride through | 4 - approved/binding | 0 | 0 | 0 | 0 | Equal to Type D PPMs. | 3 - submited for approval | 0 | Site specific requirement. It is to be specified by the TSO on a case by case basis | 3 - submited for approval | 0 | 0 | 2a - preliminary: shared with stakeholders, but not publicly available | 0 | 0 | 0 | 0 | No further requirements | 0 | The proposal is still confidential and cannot be shared in the external version of the monitoring excel file | 0 | 0 | 0 | 0 | 0 | 0 | 0 | 0 | 0 | 0 | 0 | 0 | 0 | 0 | 0 | Ublock = 0,7 pu. | 3 - submited for approval | 0 | According to Statnetts interpretation this is site specific requirements | 3 - submited for approval | 0 | project-specific | 2b - preliminary: shared with stakeholders and publicly available | 0 | 0 | 0 | 0 | based on site characteristics | 3 - submited for approval | 0 | 0 | 0 | 0 | 0 | 0 | 0 | 0 | 0 - no consideration | 0 | bloking will be agreed with HVDC system owner | 3 - submited for approval | 0
|  |  | 25.5 |  |  |  |  | Implementation in Member State AL: 0 | 0 | 0 | 0 | 3 - submited for approval | 0 | 0 | 0 | 0 | 0 | 0 | 0 | 0 | 0 | 0 | 0 | 0 | 0 | 0 | 0 | 0 | 0 | 0 | 0 | 0 | 0 | 0 | 0 | 0 | 0 | Protection relay set points will be coordinated on a project basis. | 2b - preliminary: shared with stakeholders and publicly available | 0 | General settings and boundary conditions covered in operational procedure proposal | 3 - submited for approval | 0 | 0 | 0 | 0 | 0 | 0 - no consideration | 0 | ECC.6.3.15.8.(vi) defines the requirement to set the undervoltage protection to the widest possible range. | 4 - approved/binding | 0 | 0 | 0 | 0 | Equal to Type D PPMs. | 3 - submited for approval | 0 | Site specific requirement. It is to be specified by the TSO on a case by case basis | 3 - submited for approval | 0 | 0 | 2a - preliminary: shared with stakeholders, but not publicly available | 0 | 0 | 0 | 0 | No further requirements | 0 | The proposal is still confidential and cannot be shared in the external version of the monitoring excel file | 0 | 0 | 0 | 0 | 0 | 0 | 0 | 0 | 0 | 0 | 0 | 0 | 0 | 0 | 0 | Site specific | 3 - submited for approval | 0 | Exhaustive requirement | 3 - submited for approval | 0 | project-specific | 2b - preliminary: shared with stakeholders and publicly available | 0 | 0 | 0 | 0 | based on site characteristics | 3 - submited for approval | 0 | 0 | 0 | 0 | 0 | 0 | 0 | 0 | 0 - no consideration | 0 | 0 | 0 - no consideration | 0
|  |  | 25.6 |  |  |  |  | Implementation in Member State AL: 0 | 0 | 0 | 0 | 3 - submited for approval | 0 | 0 | 0 | 0 | 0 | 0 | 0 | 0 | 0 | 0 | 0 | 0 | 0 | 0 | 0 | 0 | site-specific | 2b - preliminary: shared with stakeholders and publicly available | 0 | • Tclear=220ms • Trec1=3s • Urec1=0,75 • Trec2=5s • Urec2=0,85 | 4 - approved/binding | 0 | 0 | 0 | 0 | Same as in the case of symmetric fault. Tclear=250ms Trec1=1,5s Trec2=5s Uret = 0 Urec1=0,85 Urec2 = 0,9 | 2b - preliminary: shared with stakeholders and publicly available | 0 | General settings and boundary conditions covered in operational procedure proposal | 3 - submited for approval | 0 | 0 | 0 | 0 | same as symetrics fault | 3 - submited for approval | 0 | The same requirements as above apply for asymmetrical faults. | 4 - approved/binding | 0 | 0 | 0 | 0 | Equal to symmetrical faults. | 3 - submited for approval | 0 | Uret: 0.3pu tclear: 250msec Uclear: 0.7pu trec1: 250msec Urec1: 0.7pu trec2: 700msec Urec2: 0.85pu trec3: 1500msec | 3 - submited for approval | 0 | 0 | 2a - preliminary: shared with stakeholders, but not publicly available | 0 | 0 | 0 | 0 | Same requirements already described at articles 25.1, 25.2, 25.3 for symmetrical faults | 3 - submited for approval | The proposal is still confidential and cannot be shared in the external version of the monitoring excel file | 0 | 0 | 0 | 0 | 0 | 0 | 0 | 0 | 0 | 0 | 0 | 0 | 0 | 0 | 0 | The capability in case of asymmetrics fault is equal to the capability in case of symmetrics fault | 3 - submited for approval | 0 | Statnett assumes that three-phase short circuit will be dimensioning for the production unit and there are therefore no further determination for Fault-Ride-Through requirements for single- and two-phase faults. During an unbalanced fault at least one of the phases is unaffected, allowing some power to be transmitted to the system. This allows faults to be listed in order of decreasing severity as (i) a three-phase fault (3ph), (ii) a phase-to-phase-to-ground fault (2ph–g), (iii) a phase-to-phase fault (2ph) and (iv) a single-phase fault (1ph) | 3 - submited for approval | 0 | the same values as in art. 25.1 | 2b - preliminary: shared with stakeholders and publicly available | 0 | 0 | 0 | 0 | as symetrical | 3 - submited for approval | 0 | 0 | 0 | 0 | 0 | 0 | 0 | 0 | 1 - TSO internal consideration | 0 | same as for symetrical fault | 3 - submited for approval | 0
| POST FAULT ACTIVE POWER RECOVERY |  | 26 | RTSO | The relevant TSO shall specify the magnitude and time profile of active power recovery that the HVDC system shall be capable of providing, in accordance with Article 25. |  |  | Implementation in Member State AL: 0 | 0 | 0 | 0 | 3 - submited for approval | 0 | 0 | 0 | 0 | 0 | 0 | 0 | 0 | 0 | 0 | 0 | 0 | 0 | 0 | 0 | 0 | - to restore of active power after fault by 1 sec on the same value as before the fault (or on maximum value ) when the voltage restores on 85% of Uc at PoC - if the priority during the fault is given to injection of reactive power the restoration of active power begins after the voltage restores on 95% of Uc at PoC and finish by 1 sec. - the allowed deviation is 5% of active power value (value before the fault) | 3 - submited for approval | 0 | not specified | 4 - approved/binding | 0 | 0 | 0 | 0 | RfG Article 20(3)(a). | 2b - preliminary: shared with stakeholders and publicly available | 0 | 0 | 3 - submited for approval | 0 | 0 | 0 | 0 | 150 ms t1 < 150 ms (90% variation) t2 < 200 ms (final value) | 3 - submited for approval | 0 | Active Power recovery is to be achieved within 500ms of restoration of the voltage to the nominal levels specified in ECC.6.1.4. This is specified in ECC.6.3.15.8(vii) | 4 - approved/binding | 0 | 0 | 0 | 0 | Equal to Type D PPMs. | 3 - submited for approval | 0 | recovery time: 1,5 sec magnitude: 0,85 p.u. | 3 - submited for approval | 0 | 0 | 2a - preliminary: shared with stakeholders, but not publicly available | 0 | 0 | 0 | 0 | • Time for recovery maximum 0,2 sec • Accuracy is 10% of pre-fault power | 3 - submited for approval | The proposal is still confidential and cannot be shared in the external version of the monitoring excel file | 0 | 0 | 0 | 0 | 0 | 0 | 0 | 0 | 0 | 0 | 0 | 0 | 0 | 0 | 0 | • Recovery begins at 90% of the pre-fault voltage • Time for recovery maximum 0,2s • Active power recovery is 90% of pre-fault power • Accuracy is 10% of pre-fault power | 3 - submited for approval | 0 | Se 25 | 3 - submited for approval | 0 | HVDC system must provide the capability to restore ,after the fault, active power trasfer to 90% of Pn value. P rate-of-change = the same as specified in art. 13.1.b)(if HVDC remain connected with AC system and there are no switching problems in HVDC converter sub-stations) It should start immediately, when U at the connection point will be restored to 90% Un value. | 2b - preliminary: shared with stakeholders and publicly available | 0 | 0 | 0 | 0 | as PPM type D | 3 - submited for approval | 0 | 0 | 0 | 0 | Urec2 = 0,85 trec2 = 10 s. After 30 min voltages shall be at 0.9 pu | 3 - submited for approval | 0 | 0 | 1 - TSO internal consideration | 0 | 90% from P before fault as soon as the voltage reaches 85% of the nominal voltage but no longer 1s | 3 - submited for approval | 0
| FAST RECOVERY FROM DC FAULTS |  | 27 |  | HVDC systems, including DC overhead lines, shall be capable of fast recovery from transient faults within the HVDC system. Details of this capability shall be subject to coordination and agreements on protection schemes and settings pursuant to Article 34. |  |  | Implementation in Member State AL: 0 | 0 | 0 | 0 | 3 - submited for approval | 0 | 0 | 0 | 0 | 0 | 0 | 0 | 0 | 0 | 0 | 0 | 0 | 0 | 0 | 0 | 0 | 0 | 0 | 0 | not specified | 4 - approved/binding | 0 | 0 | 0 | 0 | Will be agreed on a project basis. No less than Article 26 | 2b - preliminary: shared with stakeholders and publicly available | 0 | General settings and boundary conditions covered in operational procedure proposal | 3 - submited for approval | 0 | 0 | 0 | 0 | after fews seconds (same as reclosure of overhead line after transient fault) | 3 - submited for approval | 0 | Specified in ECC.6.3.15.11.3 | 4 - approved/binding | 0 | 0 | 0 | 0 | Equal to Type D PPMs. | 3 - submited for approval | 0 | Site specific requirement. It is to be specified by the TSO on a case by case basis | 3 - submited for approval | 0 | 0 | 2a - preliminary: shared with stakeholders, but not publicly available | 0 | 0 | 0 | 0 | No further requirements | 0 | The proposal is still confidential and cannot be shared in the external version of the monitoring excel file | 0 | 0 | 0 | 0 | 0 | 0 | 0 | 0 | 0 | 0 | 0 | 0 | 0 | 0 | 0 | 0 | 0 - no consideration | 0 | According to Statnetts interpretation this is site specific requirements, and needs to be coordinated with article 34. | 3 - submited for approval | 0 | 0 | 0 - no consideration | 0 | 0 | 0 | 0 | agreed on the project basis. | 3 - submited for approval | 0 | 0 | 0 | 0 | 0 | 0 | 0 | 0 | 0 - no consideration | 0 | exhaustive | 0 | 0
REQUIREMENTS FOR CONTROL | ENERGISATION AND SYNCHRONISATION OF HVDC CONVERTER STATIONS |  | 28 | RSO, RTSO | Unless otherwise instructed by the relevant system operator, during the energisation or synchronisation of an HVDC converter station to the AC network or during the connection of an energised HVDC converter station to an HVDC system, the HVDC converter station shall have the capability to limit any voltage changes to a steady-state level specified by the relevant system operator in coordination with the relevant TSO. The level specified shall not exceed 5 per cent of the pre-synchronisation voltage. The relevant system operator, in coordination with the relevant TSO, shall specify the maximum magnitude, duration and measurement window of the voltage transients. |  |  | Implementation in Member State AL: 0 | 0 | 0 | 0 | 3 - submited for approval | 0 | 0 | 0 | 0 | 0 | 0 | 0 | 0 | 0 | 0 | 0 | 0 | 0 | 0 | 0 | 0 | not specified | 2b - preliminary: shared with stakeholders and publicly available | 0 | Steady-state voltage variations undisturbed operation: ¦∆u¦ ≤ 2 % of the rated grid voltage disturbed operation: ¦∆u¦ ≤ 5 % of the rated grid voltage Temporary power frequency voltage variation ≤ 10 % of the nominal voltage for less than 3 seconds | 4 - approved/binding | 0 | 0 | 0 | 0 | Steady-state voltage variations undisturbed operation: based on the corresponding voltage level power quality requirements disturbed operation: ¦∆u¦ ≤ 5 % of the rated grid voltage | 2b - preliminary: shared with stakeholders and publicly available | 0 | General settings and boundary conditions covered in operational procedure proposal | 3 - submited for approval | 0 | 0 | 0 | 0 | ∆U [ 3% | 3 - submited for approval | 0 | Defined in ECC.6.2.2.9.4 - In addtion to meeting the requirements of ECC.6.1.7 abd ECC.6.1.8 (as applicable) this shall exceed 5% of the pre-synchronisation voltage. | 4 - approved/binding | 0 | 0 | 0 | 0 | Equal to Type D PGMs. Voltage change ≤ 5% of the pre-synchronisation voltage. | 3 - submited for approval | 0 | Site specific requirement. It is to be specified by the TSO on a case by case basis | 3 - submited for approval | 0 | 0 | 2a - preliminary: shared with stakeholders, but not publicly available | 0 | 0 | 0 | 0 | Site Specific. Defined at connection request time. | 3 - submited for approval | The proposal is still confidential and cannot be shared in the external version of the monitoring excel file | 0 | 0 | 0 | 0 | 0 | 0 | 0 | 0 | 0 | 0 | 0 | 0 | 0 | 0 | 0 | • Steady-state voltage variations during undisturbed operation: ¦∆u¦ ≤ value based on IEC 61000-3-7. • Steady-state voltage variations during disturbed operation: ¦∆u¦ ≤ 5% of the rated grid voltage • Temporary power frequency voltage variation: maximum 10% of the nominal voltage for maximum 3 s | 3 - submited for approval | 0 | According to Statnetts interpretation this is site specific requirements | 3 - submited for approval | 0 | Maximum magnitude: the same as specified in art. 22.3.b) Maximum duration: the same as specified in art. 22.3.c). ii) Measurement window: no shorter the t2 time specified in art. 22.3.c). ii) | 2b - preliminary: shared with stakeholders and publicly available | 0 | 0 | 0 | 0 | 5% of initial voltage | 3 - submited for approval | 0 | 0 | 0 | 0 | Stady state level shall be within the freq-, voltages- and time frames that are given in article 11, 12, 17, 25 in HVDC-kod | 3 - submited for approval | 0 | 0 | 1 - TSO internal consideration | 0 | ¦∆u¦ ≤ 5 % U before sync. | 3 - submited for approval | 0
| POWER OSCILLATION DAMPING CAPABILITY |  | 30 | RTSO, HVDC SO | The HVDC system shall be capable of contributing to the damping of power oscillations in connected AC networks. The control system of the HVDC system shall not reduce the damping of power oscillations. The relevant TSO shall specify a frequency range of oscillations that the control scheme shall positively damp and the network conditions when this occurs, at least accounting for any dynamic stability assessment studies undertaken by TSOs to identify the stability limits and potential stability problems in their transmission systems. The selection of the control parameter settings shall be agreed between the relevant TSO and the HVDC system owner. |  |  | Implementation in Member State AL: 0 | 0 | 0 | 0 | 3 - submited for approval | 0 | 0 | 0 | 0 | 0 | 0 | 0 | 0 | 0 | 0 | 0 | 0 | 0 | 0 | 0 | 0 | site-specific | 2b - preliminary: shared with stakeholders and publicly available | 0 | 0 | 2a - preliminary: shared with stakeholders, but not publicly available | 0 | 0 | 0 | 0 | 0,1-2 Hz | 2b - preliminary: shared with stakeholders and publicly available | 0 | General settings and boundary conditions covered in operational procedure proposal | 3 - submited for approval | 0 | 0 | 0 | 0 | frequency range 0,1-2Hz | 3 - submited for approval | 0 | Specifed in ECC.6.3.17.1.3. Any additonal requirements shall be specified in the Bilateral Agreement | 4 - approved/binding | 0 | 0 | 0 | 0 | Equal to Type D PGMs. | 3 - submited for approval | 0 | Site specific requirement. It is to be specified by the TSO on a case by case basis | 3 - submited for approval | 0 | 0 | 2a - preliminary: shared with stakeholders, but not publicly available | 0 | 0 | 0 | 0 | Site Specific. Defined at connection request time. | 3 - submited for approval | The proposal is still confidential and cannot be shared in the external version of the monitoring excel file | 0 | 0 | 0 | 0 | 0 | 0 | 0 | 0 | 0 | 0 | 0 | 0 | 0 | 0 | 0 | Damping of power oscillations with frequency in the range of 0,1Hz to 2,0Hz | 3 - submited for approval | 0 | According to Statnetts interpretation this is site specific requirements | 3 - submited for approval | 0 | Frequency range of oscillations that the control scheme shall positively damp: max 5 Hz by managing the level of transfered active power Control parameter settings will be set site-specific | 2b - preliminary: shared with stakeholders and publicly available | 0 | 0 | 0 | 0 | damp power oscillations in the range of 0.1 to 2.0 Hz | 3 - submited for approval | 0 | 0 | 0 | 0 | 0 | 1 - TSO internal consideration | 0 | 0 | 0 - no consideration | 0 | site specific - will be set individually | 3 - submited for approval | 0
REQUIREMENTS FOR DC-CONNECTED POWER PARK MODULES
Implementation in Member State | bar: Implementation in Member State AL
Aspect | Non-Exhaustive Requirement | Non-Mandatory Requirement | Article | Definition | Comment | Defined values or specifications for the requirement to be implemented | State of implementation | AT | BA | BE | BG | CH | CY | CZ | DE | DK | EE | ES | FI | FR | GB | GR | HR | HU | IE | IS | IT | LT | LU | LV | ME | MK | NL | NO | PL | PT | RO | RS | SE | SI | SK | AL |  |  | AT |  |  | BA |  |  | BE |  |  | BG |  |  | CH |  |  | CY |  |  | CZ |  |  | DE |  |  | DK |  |  | EE |  |  | ES |  |  | FI |  |  | FR |  |  | GB |  |  | GR |  |  | HR |  |  | HU |  |  | IE |  |  | IS |  |  | IT |  |  | LT |  |  | LU |  |  | LV |  |  | ME |  |  | MK |  |  | NL |  |  | NO |  |  | PL |  |  | PT |  |  | RO |  |  | RS |  |  | SE |  |  | SI |  |  | SK
| NA |  | 5.4 | RSO/TSO | Proposal of requirements of general applications |  |  | AL: Proposal | Status | Underlying reasons for the current implementation status Include briefly the reasons that keep the status of implementation at lower levels and proposal not public i.e. 0, 1, 2a *if there are differences per parameters, please include them accordingly | Proposal | Status | Underlying reasons for the current implementation status Include briefly the reasons that keep the status of implementation at lower levels and proposal not public i.e. 0, 1, 2a *if there are differences per parameters, please include them accordingly | Proposal | Status | Underlying reasons for the current implementation status Include briefly the reasons that keep the status of implementation at lower levels and proposal not public i.e. 0, 1, 2a *if there are differences per parameters, please include them accordingly | Proposal | Status | Underlying reasons for the current implementation status Include briefly the reasons that keep the status of implementation at lower levels and proposal not public i.e. 0, 1, 2a *if there are differences per parameters, please include them accordingly | Proposal | Status | Underlying reasons for the current implementation status Include briefly the reasons that keep the status of implementation at lower levels and proposal not public i.e. 0, 1, 2a *if there are differences per parameters, please include them accordingly | Proposal | Status | Underlying reasons for the current implementation status Include briefly the reasons that keep the status of implementation at lower levels and proposal not public i.e. 0, 1, 2a *if there are differences per parameters, please include them accordingly | Proposal | Status | Underlying reasons for the current implementation status Include briefly the reasons that keep the status of implementation at lower levels and proposal not public i.e. 0, 1, 2a *if there are differences per parameters, please include them accordingly | Proposal | Status | Underlying reasons for the current implementation status Include briefly the reasons that keep the status of implementation at lower levels and proposal not public i.e. 0, 1, 2a *if there are differences per parameters, please include them accordingly | Proposal | Status | Underlying reasons for the current implementation status Include briefly the reasons that keep the status of implementation at lower levels and proposal not public i.e. 0, 1, 2a *if there are differences per parameters, please include them accordingly | Proposal | Status | Underlying reasons for the current implementation status Include briefly the reasons that keep the status of implementation at lower levels and proposal not public i.e. 0, 1, 2a *if there are differences per parameters, please include them accordingly | Proposal | Status | Underlying reasons for the current implementation status Include briefly the reasons that keep the status of implementation at lower levels and proposal not public i.e. 0, 1, 2a *if there are differences per parameters, please include them accordingly | Proposal | Status | Underlying reasons for the current implementation status Include briefly the reasons that keep the status of implementation at lower levels and proposal not public i.e. 0, 1, 2a *if there are differences per parameters, please include them accordingly | Proposal | Status | Underlying reasons for the current implementation status Include briefly the reasons that keep the status of implementation at lower levels and proposal not public i.e. 0, 1, 2a *if there are differences per parameters, please include them accordingly | Proposal | Status | Underlying reasons for the current implementation status Include briefly the reasons that keep the status of implementation at lower levels and proposal not public i.e. 0, 1, 2a *if there are differences per parameters, please include them accordingly | Proposal | Status | Underlying reasons for the current implementation status Include briefly the reasons that keep the status of implementation at lower levels and proposal not public i.e. 0, 1, 2a *if there are differences per parameters, please include them accordingly | Proposal | Status | Underlying reasons for the current implementation status Include briefly the reasons that keep the status of implementation at lower levels and proposal not public i.e. 0, 1, 2a *if there are differences per parameters, please include them accordingly | Proposal | Status | Underlying reasons for the current implementation status Include briefly the reasons that keep the status of implementation at lower levels and proposal not public i.e. 0, 1, 2a *if there are differences per parameters, please include them accordingly | Proposal | Status | Underlying reasons for the current implementation status Include briefly the reasons that keep the status of implementation at lower levels and proposal not public i.e. 0, 1, 2a *if there are differences per parameters, please include them accordingly | Proposal | Status | Underlying reasons for the current implementation status Include briefly the reasons that keep the status of implementation at lower levels and proposal not public i.e. 0, 1, 2a *if there are differences per parameters, please include them accordingly | Proposal | Status | Underlying reasons for the current implementation status Include briefly the reasons that keep the status of implementation at lower levels and proposal not public i.e. 0, 1, 2a *if there are differences per parameters, please include them accordingly | Proposal | Status | Underlying reasons for the current implementation status Include briefly the reasons that keep the status of implementation at lower levels and proposal not public i.e. 0, 1, 2a *if there are differences per parameters, please include them accordingly | Proposal | Status | Underlying reasons for the current implementation status Include briefly the reasons that keep the status of implementation at lower levels and proposal not public i.e. 0, 1, 2a *if there are differences per parameters, please include them accordingly | Proposal | Status | Underlying reasons for the current implementation status Include briefly the reasons that keep the status of implementation at lower levels and proposal not public i.e. 0, 1, 2a *if there are differences per parameters, please include them accordingly | Proposal | Status | Underlying reasons for the current implementation status Include briefly the reasons that keep the status of implementation at lower levels and proposal not public i.e. 0, 1, 2a *if there are differences per parameters, please include them accordingly | Proposal | Status | Underlying reasons for the current implementation status Include briefly the reasons that keep the status of implementation at lower levels and proposal not public i.e. 0, 1, 2a *if there are differences per parameters, please include them accordingly | Proposal | Status | Underlying reasons for the current implementation status Include briefly the reasons that keep the status of implementation at lower levels and proposal not public i.e. 0, 1, 2a *if there are differences per parameters, please include them accordingly | Proposal | Status | Underlying reasons for the current implementation status Include briefly the reasons that keep the status of implementation at lower levels and proposal not public i.e. 0, 1, 2a *if there are differences per parameters, please include them accordingly | Proposal | Status | Underlying reasons for the current implementation status Include briefly the reasons that keep the status of implementation at lower levels and proposal not public i.e. 0, 1, 2a *if there are differences per parameters, please include them accordingly | Proposal | Status | Underlying reasons for the current implementation status Include briefly the reasons that keep the status of implementation at lower levels and proposal not public i.e. 0, 1, 2a *if there are differences per parameters, please include them accordingly | Proposal | Status | Underlying reasons for the current implementation status Include briefly the reasons that keep the status of implementation at lower levels and proposal not public i.e. 0, 1, 2a *if there are differences per parameters, please include them accordingly | Proposal | Status | Underlying reasons for the current implementation status Include briefly the reasons that keep the status of implementation at lower levels and proposal not public i.e. 0, 1, 2a *if there are differences per parameters, please include them accordingly | Proposal | Status | Underlying reasons for the current implementation status Include briefly the reasons that keep the status of implementation at lower levels and proposal not public i.e. 0, 1, 2a *if there are differences per parameters, please include them accordingly | Proposal | Status | Underlying reasons for the current implementation status Include briefly the reasons that keep the status of implementation at lower levels and proposal not public i.e. 0, 1, 2a *if there are differences per parameters, please include them accordingly | Proposal | Status | Underlying reasons for the current implementation status Include briefly the reasons that keep the status of implementation at lower levels and proposal not public i.e. 0, 1, 2a *if there are differences per parameters, please include them accordingly | Proposal | Status | Underlying reasons for the current implementation status Include briefly the reasons that keep the status of implementation at lower levels and proposal not public i.e. 0, 1, 2a *if there are differences per parameters, please include them accordingly
FREQUENCY STABILTY REQUIREMENTS | FREQUENCY RESPONSE |  | 39.1.a | RSO,RTSO | a DC-connected power park module shall be capable of receiving a fast signal from a connection point in the synchronous area to which frequency response is being provided, and be able to process this signal within 0,1 second from sending to completion of processing the signal for activation of the response. Frequency shall be measured at the connection point in the synchronous area to which frequency response is being provided; |  |  | AL: 0 | 0 | 0 | The Austrian TSOs and DSOs agreed with the relevant NRA not to propose non ex. requirements for NC HVDC as there are no mid- or longterm HVDC relevated projects foreseen. The proposal of the relevant system operators will only contain a reason, why nothing was proposed at this time. | 3 - submited for approval | there are no mid- or longterm HVDC related projects in Austria | 0 | 0 | 0 | 0 | 0 | 0 | 0 | 0 | 0 | 0 | 0 | 0 | 0 | 0 | 0 | site-specific | 2b - preliminary: shared with stakeholders and publicly available | 0 | 0 | 0 | 0 | 0 | 0 | 0 | Not specified | 2b - preliminary: shared with stakeholders and publicly available | 0 | same RfG | 3 - submited for approval | 0 | 0 | 0 | 0 | same RfG | 3 - submited for approval | 0 | 0 | 0 | 0 | 0 | 0 | 0 | 0 | 0 - no consideration | 0 | 0 | 0 - no consideration | 0 | 0 | 0 | 0 | 0 | 0 | 0 | No further requirements | 0 | 0 | 0 | 0 | 0 | 0 | 0 | 0 | 0 | 0 | 0 | 0 | 0 | 0 | 0 | 0 | 0 | Not specified | 3 - submited for approval | 0 | Exhaustive req. | 3 - submited for approval | 0 | 0 | 0 - no consideration | 0 | 0 | 0 | 0 | 0 | 0 | 0 | 0 | 0 | 0 | Aligne with RfG and req. For AC connected PPM | 0 | 0 | 0 | 1 - TSO internal consideration | 0 | exhaustive | 0 | 0
| FREQUENCY RANGES AND RESPONSE |  | 39.2.a | RTSO | a DC-connected power park module shall be capable of staying connected to the remote-end HVDC converter station network and operating within the frequency ranges and time periods specified in Annex VI for the 50 Hz nominal system. Where a nominal frequency other than 50 Hz, or a frequency variable by design is used, subject to agreement with the relevant TSO, the applicable frequency ranges and time periods shall be specified by the relevant TSO taking into account specificities of the system and the requirements set out in Annex VI; |  |  | AL: 0 | 0 | 0 | 0 | 3 - submited for approval | 0 | 0 | 0 | 0 | 0 | 0 | 0 | 0 | 0 | 0 | 0 | 0 | 0 | 0 | 0 | 0 | site-specific | 2b - preliminary: shared with stakeholders and publicly available | 0 | 0 | 0 | 0 | 0 | 0 | 0 | 47,0 Hz – 47,5 Hz: 20 seconds 47,5 Hz – 49,0 Hz: 90 minutes 49,0 Hz – 51,0 Hz: Unlimited 51,0 Hz – 51,5 Hz: 90 minutes 51,5 Hz – 52,0 Hz: 15 minutes | 2b - preliminary: shared with stakeholders and publicly available | 0 | same RfG | 3 - submited for approval | 0 | 0 | 0 | 0 | same RfG | 3 - submited for approval | 0 | 0 | 0 | 0 | 0 | 0 | 0 | 47,0 Hz - 47,5 Hz: Min. 20 seconds 47,5 Hz - 49,0 Hz: Min. 90 minutes 49,0 Hz - 51,0 Hz: Unlimited 51,0 Hz - 51,5 Hz: Min. 90 minutes 51,5 Hz - 52,0 Hz: Min. 15 minutes | 3 - submited for approval | 0 | 0 | 0 - no consideration | 0 | 0 | 0 | 0 | 0 | 0 | 0 | Site Specific. Defined at connection request time. | 3 - submited for approval | 0 | 0 | 0 | 0 | 0 | 0 | 0 | 0 | 0 | 0 | 0 | 0 | 0 | 0 | 0 | 0 | Site specific | 3 - submited for approval | 0 | According to Statnetts interpretation this is site specific requirements | 3 - submited for approval | 0 | 47,0 Hz-47,5 Hz 20 seconds 47,5 Hz-49,0 Hz 90 minutes 49,0 Hz-51,0 Hz Unlimited 51,0 Hz-51,5 Hz 90 minutes 51,5 Hz-52,0 Hz 15 minutes | 2b - preliminary: shared with stakeholders and publicly available | 0 | 0 | 0 | 0 | 47,0 Hz-47,5 Hz 20 seconds 47,5 Hz-49,0 Hz minimum 30 minutes 49,0 Hz-51,0 Hz Unlimited 51,0 Hz-51,5 Hz 90 minutes 51,5 Hz-52,0 Hz 15 minutes | 3 - submited for approval | 0 | 0 | 0 | 0 | Aligne with RfG and req. For AC connected PPM | 0 | 0 | 0 | 1 - TSO internal consideration | 0 | 0 | 0 - no consideration | 0
| RATE-OF-CHANGE-OF-FREQUENCY |  | 39.3 |  | With regards to rate-of-change-of-frequency withstand capability, a DC-connected power park module shall be capable of staying connected to the remote-end HVDC converter station network and operable if the system frequency changes at a rate up to +/– 2 Hz/s (measured at any point in time as an average of the rate of change of frequency for the previous 1 second) at the HVDC interface point of the DC-connected power park module at the remote end HVDC converter station for the 50 Hz nominal system. |  |  | AL: 0 | 0 | 0 | 0 | 3 - submited for approval | 0 | 0 | 0 | 0 | 0 | 0 | 0 | 0 | 0 | 0 | 0 | 0 | 0 | 0 | 0 | 0 | site-specific | 2b - preliminary: shared with stakeholders and publicly available | 0 | 0 | 0 | 0 | 0 | 0 | 0 | Not specified | 2b - preliminary: shared with stakeholders and publicly available | 0 | same RfG | 3 - submited for approval | 0 | 0 | 0 | 0 | same RfG | 3 - submited for approval | 0 | 0 | 0 | 0 | 0 | 0 | 0 | 0 | 0 - no consideration | 0 | 0 | 0 - no consideration | 0 | 0 | 0 | 0 | 0 | 0 | 0 | No further requirements | 0 | 0 | 0 | 0 | 0 | 0 | 0 | 0 | 0 | 0 | 0 | 0 | 0 | 0 | 0 | 0 | 0 | Not specified | 3 - submited for approval | 0 | Exhaustive req. | 3 - submited for approval | 0 | Exhaustive req. | 2b - preliminary: shared with stakeholders and publicly available | 0 | 0 | 0 | 0 | Exhaustive req. | 3 - submited for approval | 0 | 0 | 0 | 0 | Aligne with RfG and req. For AC connected PPM | 0 | 0 | 0 | 0 - no consideration | 0 | exhaustive | 0 | 0
| LFSM |  | 39.4 |  | DC-connected power park modules shall have limited frequency sensitive mode — overfrequency (LFSM-O) capability in accordance with Article 13(2) of Regulation (EU) 2016/631, subject to fast signal response as specified in paragraph 1 for the 50 Hz nominal system. |  |  | AL: 0 | 0 | 0 | 0 | 3 - submited for approval | 0 | 0 | 0 | 0 | 0 | 0 | 0 | 0 | 0 | 0 | 0 | 0 | 0 | 0 | 0 | 0 | site-specific | 2b - preliminary: shared with stakeholders and publicly available | 0 | 0 | 0 | 0 | 0 | 0 | 0 | Not specified | 2b - preliminary: shared with stakeholders and publicly available | 0 | same RfG | 3 - submited for approval | 0 | 0 | 0 | 0 | same RfG | 3 - submited for approval | 0 | 0 | 0 | 0 | 0 | 0 | 0 | Equal to Type D PGMs. | 3 - submited for approval | 0 | 0 | 0 - no consideration | 0 | 0 | 0 | 0 | 0 | 0 | 0 | No further requirements | 0 | 0 | 0 | 0 | 0 | 0 | 0 | 0 | 0 | 0 | 0 | 0 | 0 | 0 | 0 | 0 | 0 | Frequency threshold between 50,2 and 50,5 Hz; default frequency threshold: 50,2 Hz; droop: between 4% and 12%; default droop: 5%; PPM stays in service at minimum level; Pref is the actual active power | 3 - submited for approval | 0 | According to Statnetts interpretation this is site specific requirements and needs to be coordinated with the RfG | 3 - submited for approval | 0 | As described in art. 13.2 NC RfG requirements | 2b - preliminary: shared with stakeholders and publicly available | 0 | 0 | 0 | 0 | Equal to Type D PGMs. | 3 - submited for approval | 0 | 0 | 0 | 0 | Aligne with RfG and req. For AC connected PPM | 3 - submited for approval | 0 | 0 | 0 - no consideration | 0 | exhaustive | 0 | 0
|  |  | 39.5 |  | A capability for DC-connected power park modules to maintain constant power shall be determined in accordance with Article 13(3) of Regulation (EU) 2016/631 for the 50 Hz nominal system. |  |  | AL: 0 | 0 | 0 | 0 | 3 - submited for approval | 0 | 0 | 0 | 0 | 0 | 0 | 0 | 0 | 0 | 0 | 0 | 0 | 0 | 0 | 0 | 0 | site-specific | 2b - preliminary: shared with stakeholders and publicly available | 0 | 0 | 0 | 0 | 0 | 0 | 0 | Not specified | 2b - preliminary: shared with stakeholders and publicly available | 0 | same RfG | 3 - submited for approval | 0 | 0 | 0 | 0 | same RfG | 3 - submited for approval | 0 | 0 | 0 | 0 | 0 | 0 | 0 | Equal to Type D PGMs. Article 13(3) in RfG. | 3 - submited for approval | 0 | 0 | 0 - no consideration | 0 | 0 | 0 | 0 | 0 | 0 | 0 | No further requirements | 0 | 0 | 0 | 0 | 0 | 0 | 0 | 0 | 0 | 0 | 0 | 0 | 0 | 0 | 0 | 0 | 0 | output power is only modulated by LFSM-O | 3 - submited for approval | 0 | According to Statnetts interpretation this is site specific requirements and needs to be coordinated with the RfG | 3 - submited for approval | 0 | As described in art. 13.3 NC RfG requirements | 2b - preliminary: shared with stakeholders and publicly available | 0 | 0 | 0 | 0 | Equal to Type D PGMs. | 3 - submited for approval | 0 | 0 | 0 | 0 | Aligne with RfG and req. For AC connected PPM | 3 - submited for approval | 0 | 0 | 0 - no consideration | 0 | exhaustive | 0 | 0
|  |  | 39.6 |  | A capability for active power controllability of DC-connected power park modules shall be determined in accordance with Article 15(2)(a) of Regulation (EU) 2016/631 for the 50 Hz nominal system. Manual control shall be possible in the case that remote automatic control devices are out of service. |  |  | AL: 0 | 0 | 0 | 0 | 3 - submited for approval | 0 | 0 | 0 | 0 | 0 | 0 | 0 | 0 | 0 | 0 | 0 | 0 | 0 | 0 | 0 | 0 | site-specific | 2b - preliminary: shared with stakeholders and publicly available | 0 | 0 | 0 | 0 | 0 | 0 | 0 | Not specified | 2b - preliminary: shared with stakeholders and publicly available | 0 | same RfG | 3 - submited for approval | 0 | 0 | 0 | 0 | same RfG | 3 - submited for approval | 0 | 0 | 0 | 0 | 0 | 0 | 0 | Equal to Type D PGMs. Article 15(2)(a) in RfG. | 3 - submited for approval | 0 | 0 | 0 - no consideration | 0 | 0 | 0 | 0 | 0 | 0 | 0 | No further requirements | 0 | 0 | 0 | 0 | 0 | 0 | 0 | 0 | 0 | 0 | 0 | 0 | 0 | 0 | 0 | 0 | 0 | a) The control area is between the technical minimum and the actual maximum power; b) the response time is site specific; c) the tolerance is 2% of the maximum capacity | 3 - submited for approval | 0 | According to Statnetts interpretation this is site specific requirements and needs to be coordinated with the RfG | 3 - submited for approval | 0 | As described in art. 15.2 a NC RfG requirements | 2b - preliminary: shared with stakeholders and publicly available | 0 | 0 | 0 | 0 | Equal to Type D PGMs. | 3 - submited for approval | 0 | 0 | 0 | 0 | Aligne with RfG and req. For AC connected PPM | 3 - submited for approval | 0 | 0 | 0 - no consideration | 0 | exhaustive | 0 | 0
|  |  | 39.7 |  | A capability for limited frequency sensitive mode — underfrequency (LFSM-U) for a DC-connected power park module shall be determined in accordance with Article 15(2)(c) of Regulation (EU) 2016/631, subject to fast signal response as specified in paragraph 1 for the 50 Hz nominal system. |  |  | AL: 0 | 0 | 0 | 0 | 3 - submited for approval | 0 | 0 | 0 | 0 | 0 | 0 | 0 | 0 | 0 | 0 | 0 | 0 | 0 | 0 | 0 | 0 | site-specific | 2b - preliminary: shared with stakeholders and publicly available | 0 | 0 | 0 | 0 | 0 | 0 | 0 | Not specified | 2b - preliminary: shared with stakeholders and publicly available | 0 | same RfG | 3 - submited for approval | 0 | 0 | 0 | 0 | same RfG | 3 - submited for approval | 0 | 0 | 0 | 0 | 0 | 0 | 0 | Equal to Type D PGM (Article 15(2)(c) in RfG) | 3 - submited for approval | 0 | 0 | 0 - no consideration | 0 | 0 | 0 | 0 | 0 | 0 | 0 | No further requirements | 0 | 0 | 0 | 0 | 0 | 0 | 0 | 0 | 0 | 0 | 0 | 0 | 0 | 0 | 0 | 0 | 0 | Frequency threshold between 49,5 and 49,8 Hz; default frequency threshold: 49,8 Hz; droop: between 4% and 12%; default droop: 5%; Pref is the actual active power | 3 - submited for approval | 0 | According to Statnetts interpretation this is site specific requirements and needs to be coordinated with the RfG | 3 - submited for approval | 0 | As described in art. 15.2 c NC RfG requirements | 2b - preliminary: shared with stakeholders and publicly available | 0 | 0 | 0 | 0 | Equal to Type D PGMs. | 3 - submited for approval | 0 | 0 | 0 | 0 | Aligne with RfG and req. For AC connected PPM | 3 - submited for approval | 0 | 0 | 0 - no consideration | 0 | exhaustive | 0 | 0
|  |  | 39.8 |  | A capability for frequency sensitive mode for a DC-connected power park module shall be determined in accordance with Article 15(2)(d) of Regulation (EU) 2016/631, subject to a fast signal response as specified in paragraph 1 for the 50 Hz nominal system. |  |  | AL: 0 | 0 | 0 | 0 | 3 - submited for approval | 0 | 0 | 0 | 0 | 0 | 0 | 0 | 0 | 0 | 0 | 0 | 0 | 0 | 0 | 0 | 0 | site-specific | 2b - preliminary: shared with stakeholders and publicly available | 0 | 0 | 0 | 0 | 0 | 0 | 0 | Not specified | 2b - preliminary: shared with stakeholders and publicly available | 0 | same RfG | 3 - submited for approval | 0 | 0 | 0 | 0 | same RfG | 3 - submited for approval | 0 | 0 | 0 | 0 | 0 | 0 | 0 | Equal to Type D PGM (Article 15(2)(d) in RfG) | 3 - submited for approval | 0 | 0 | 0 - no consideration | 0 | 0 | 0 | 0 | 0 | 0 | 0 | No further requirements | 0 | 0 | 0 | 0 | 0 | 0 | 0 | 0 | 0 | 0 | 0 | 0 | 0 | 0 | 0 | 0 | 0 | a) the active power range is 1,5% to 10% of the maximum capacity; b) the frequency response insensivity is 10mHz; c) the frequency response dead band is between 0 and 500mHz; d)the droop is between 4% and 12%; e) Pref is the actual generated active power; t2 is maximum 30s. | 3 - submited for approval | 0 | According to Statnetts interpretation this is site specific requirements and needs to be coordinated with the RfG | 3 - submited for approval | 0 | As described in art. 15.2 d NC RfG requirements | 2b - preliminary: shared with stakeholders and publicly available | 0 | 0 | 0 | 0 | Equal to Type D PGMs. | 3 - submited for approval | 0 | 0 | 0 | 0 | Aligne with RfG and req. For AC connected PPM | 3 - submited for approval | 0 | 0 | 0 - no consideration | 0 | exhaustive | 0 | 0
|  |  | 39.9 |  | A capability for frequency restoration for a DC-connected power park module shall be determined in accordance with Article 15(2)(e) of Regulation (EU) 2016/631 for the 50 Hz nominal system. |  |  | AL: 0 | 0 | 0 | 0 | 3 - submited for approval | 0 | 0 | 0 | 0 | 0 | 0 | 0 | 0 | 0 | 0 | 0 | 0 | 0 | 0 | 0 | 0 | site-specific | 2b - preliminary: shared with stakeholders and publicly available | 0 | 0 | 0 | 0 | 0 | 0 | 0 | Not specified | 2b - preliminary: shared with stakeholders and publicly available | 0 | same RfG | 3 - submited for approval | 0 | 0 | 0 | 0 | same RfG | 3 - submited for approval | 0 | 0 | 0 | 0 | 0 | 0 | 0 | Equal to Type D PGM (Article 15(2)(e) in RfG) | 3 - submited for approval | 0 | 0 | 0 - no consideration | 0 | 0 | 0 | 0 | 0 | 0 | 0 | No further requirements | 0 | 0 | 0 | 0 | 0 | 0 | 0 | 0 | 0 | 0 | 0 | 0 | 0 | 0 | 0 | 0 | 0 | see implementation of GL SO articles 158 and 159. | 3 - submited for approval | 0 | According to Statnetts interpretation this is site specific requirements and needs to be coordinated with the RfG | 3 - submited for approval | 0 | As described in art. 15.2 e NC RfG requirements | 2b - preliminary: shared with stakeholders and publicly available | 0 | 0 | 0 | 0 | Equal to Type D PGMs. | 3 - submited for approval | 0 | 0 | 0 | 0 | Aligne with RfG and req. For AC connected PPM | 3 - submited for approval | 0 | 0 | 0 - no consideration | 0 | exhaustive | 0 | 0
|  |  | 39.10 |  | Where a constant nominal frequency other than 50 Hz, a frequency variable by design or a DC system voltage is used, subject to the agreement of the relevant TSO, the capabilities listed in paragraphs 3 to 9 and the parameters associated with such capabilities shall be specified by the relevant TSO. |  |  | AL: 0 | 0 | 0 | 0 | 3 - submited for approval | 0 | 0 | 0 | 0 | 0 | 0 | 0 | 0 | 0 | 0 | 0 | 0 | 0 | 0 | 0 | 0 | site-specific | 2b - preliminary: shared with stakeholders and publicly available | 0 | 0 | 0 | 0 | 0 | 0 | 0 | Not specified | 2b - preliminary: shared with stakeholders and publicly available | 0 | same RfG | 3 - submited for approval | 0 | 0 | 0 | 0 | same RfG | 3 - submited for approval | 0 | 0 | 0 | 0 | 0 | 0 | 0 | Site specific requirement. | 3 - submited for approval | 0 | 0 | 0 - no consideration | 0 | 0 | 0 | 0 | 0 | 0 | 0 | No further requirements | 0 | 0 | 0 | 0 | 0 | 0 | 0 | 0 | 0 | 0 | 0 | 0 | 0 | 0 | 0 | 0 | 0 | Site specific | 3 - submited for approval | 0 | According to Statnetts interpretation this is site specific requirements | 3 - submited for approval | 0 | project specific | 2b - preliminary: shared with stakeholders and publicly available | 0 | 0 | 0 | 0 | not specified | 3 - submited for approval | 0 | 0 | 0 | 0 | Aligne with RfG and req. For AC connected PPM | 3 - submited for approval | 0 | 0 | 0 - no consideration | 0 | 0 | 0 - no consideration | 0
VOLTAGE RELATED PARAMETERS | VOLTAGE RANGE |  | 40.1.a |  | a DC-connected power park module shall be capable of staying connected to the remote-end HVDC converter station network and operating within the voltage ranges (per unit), for the time periods specified in Tables 9 and 10, Annex VII. The applicable voltage range and time periods specified are selected based on the reference 1 pu voltage; |  |  | AL: 0 | 0 | 0 | 0 | 3 - submited for approval | 0 | 0 | 0 | 0 | 0 | 0 | 0 | 0 | 0 | 0 | 0 | 0 | 0 | 0 | 0 | 0 | site-specific | 2b - preliminary: shared with stakeholders and publicly available | 0 | 0 | 0 | 0 | 0 | 0 | 0 | Same as RfG 110 kV 0,85 pu. – 0,90 pu.: 60 minutes 0,90 pu. – 1,118 pu.: Unlimited 1,118 pu – 1,15 pu.: 20 minutes 330 kV 0,85 pu. – 0,90 pu.: 60 minutes 0,90 s.ü. – 1,097 pu.: Unlimited 1,097 pu.–1,15 pu.: 20 minutes | 2b - preliminary: shared with stakeholders and publicly available | 0 | same RfG | 3 - submited for approval | 0 | 0 | 0 | 0 | same RfG | 3 - submited for approval | 0 | 0 | 0 | 0 | 0 | 0 | 0 | 110 kV ≤ Un < 300 kV 0,85 pu - 0,90 pu: Min. 60 minutes 0,90 pu - 1,10 pu: Unlimited 1,10 pu - 1,118 pu: Unlimited 1,118 pu - 1,15 pu: Min. 60 minutes 300 kV < Un ≤ 400 kV 0,85 pu - 0,90 pu: Min. 60 minutes 0,90 pu - 1,05 pu: Unlimited 1,05 pu - 1,15 pu: Min. 60 minutes | 3 - submited for approval | 0 | 0 | 0 - no consideration | 0 | 0 | 0 | 0 | 0 | 0 | 0 | For networks ≥ 110 kV V < 300 kV: 1,118 pu – 1,15 pu = 60 min For networks ≥ 300 kV V ≤ 420 kV: 1,05 pu – 1,10 pu = Unlimited 1,10 pu – 1,15 pu = 60 min | 3 - submited for approval | 0 | 0 | 0 | 0 | 0 | 0 | 0 | 0 | 0 | 0 | 0 | 0 | 0 | 0 | 0 | 0 | 1,1pu - 1,118pu: unlimited; 1,118pu - 1,15pu: 30 minutes | 3 - submited for approval | 0 | For the ≥ 110 kV og < 300 kV: 0,85 pu – 0,90 pu = 60 min 0,9 pu – 1,05 pu = Unlimited 1,05 pu – 1,10 pu = 60 min For the ≥ 300 kV og ≤ 420 kV: 0,85 pu – 0,90 pu = 60 min 0,9 pu – 1,05 pu = Unlimited 1,05 pu – 1,10 pu = 60 min | 3 - submited for approval | 0 | Table 9 1,10 pu ÷ 1,118 pu unlimited 1,118 pu ÷ 1,15 pu 60 min Table 10 1,05 pu ÷ 1,10 pu 60 minut 1,10 pu ÷ 1,15 pu Minimal time not defined | 2b - preliminary: shared with stakeholders and publicly available | 0 | 0 | 0 | 0 | For 110 kV and 220 kV: 0,85 p.uj. – 0,9 p. u.: 60 min 0,9 p.u. – 1,118 p. u.: unlimited 1,118 p.u. - 1,15 p.u.: 60 min For 400 kV: 0,85 p.u – 0,9 p.u.: 60 min 0,90 p.u. – 1,05 p.u: unlimited 1,05 p. u. – 1,15 p. u.: 20 min | 3 - submited for approval | 0 | 0 | 0 | 0 | Aligne with RfG and req. For AC connected PPM | 3 - submited for approval | 0 | 0 | 1 - TSO internal consideration | 0 | 110 kV, 220 kV (1,118Un - 1,15Un> 60 mins; 400 kV (1,05 Un - 1,15Un> 60 min | 3 - submited for approval | 0
|  |  | 40.1.d |  | for HVDC interface points at AC voltages that are not included in the scope of Annex VII, the relevant system operator, in coordination with the relevant TSO shall specify applicable requirements at the connection point; |  |  | AL: 0 | 0 | 0 | 0 | 3 - submited for approval | 0 | 0 | 0 | 0 | 0 | 0 | 0 | 0 | 0 | 0 | 0 | 0 | 0 | 0 | 0 | 0 | site-specific | 2b - preliminary: shared with stakeholders and publicly available | 0 | 0 | 0 | 0 | 0 | 0 | 0 | Not specified | 2b - preliminary: shared with stakeholders and publicly available | 0 | same RfG | 3 - submited for approval | 0 | 0 | 0 | 0 | same RfG | 3 - submited for approval | 0 | 0 | 0 | 0 | 0 | 0 | 0 | Site specific requirement. | 3 - submited for approval | 0 | 0 | 0 - no consideration | 0 | 0 | 0 | 0 | 0 | 0 | 0 | Site Specific. Defined at connection request time. | 3 - submited for approval | 0 | 0 | 0 | 0 | 0 | 0 | 0 | 0 | 0 | 0 | 0 | 0 | 0 | 0 | 0 | 0 | same as 40.1.a | 3 - submited for approval | 0 | According to Statnetts interpretation this is site specific requirements | 3 - submited for approval | 0 | project specific | 2b - preliminary: shared with stakeholders and publicly available | 0 | 0 | 0 | 0 | as PPM type D | 3 - submited for approval | 0 | 0 | 0 | 0 | Aligne with RfG and req. For AC connected PPM | 3 - submited for approval | 0 | 0 | 0 - no consideration | 0 | 0 | 0 - no consideration | 0
|  |  | 40.1.e |  | where frequencies other than nominal 50 Hz are used, subject to relevant TSO agreement, the voltage ranges and time periods specified by the relevant system operator, in coordination with the relevant TSO, shall be proportional to those in Tables 9 and 10, Annex VII. |  |  | AL: 0 | 0 | 0 | 0 | 3 - submited for approval | 0 | 0 | 0 | 0 | 0 | 0 | 0 | 0 | 0 | 0 | 0 | 0 | 0 | 0 | 0 | 0 | site-specific | 2b - preliminary: shared with stakeholders and publicly available | 0 | 0 | 0 | 0 | 0 | 0 | 0 | Table 11 U-Q/Pmax curve -0,5 to 0,45 | 2b - preliminary: shared with stakeholders and publicly available | 0 | same RfG | 3 - submited for approval | 0 | 0 | 0 | 0 | same RfG | 3 - submited for approval | 0 | 0 | 0 | 0 | 0 | 0 | 0 | Proportional to values in Annex VII (Table 9 and Table 10). | 3 - submited for approval | 0 | 0 | 0 - no consideration | 0 | 0 | 0 | 0 | 0 | 0 | 0 | Site Specific. Defined at connection request time. | 3 - submited for approval | 0 | 0 | 0 | 0 | 0 | 0 | 0 | 0 | 0 | 0 | 0 | 0 | 0 | 0 | 0 | 0 | Not specified | 3 - submited for approval | 0 | According to Statnetts interpretation this is site specific requirements | 3 - submited for approval | 0 | Values, different than specified in Table 9 and 10, are not defined. | 2b - preliminary: shared with stakeholders and publicly available | 0 | 0 | 0 | 0 | as PPM type D | 3 - submited for approval | 0 | 0 | 0 | 0 | Aligne with RfG and req. For AC connected PPM | 3 - submited for approval | 0 | 0 | 0 - no consideration | 0 | 0 | 0 - no consideration | 0
| REACTIVE POWER CAPABILITY | [6 empty] | AL: 0 | 0 | 0 | 0 | 3 - submited for approval | 0 | 0 | 0 | 0 | 0 | 0 | 0 | 0 | 0 | 0 | 0 | 0 | 0 | 0 | 0 | 0 | 0 | 0 | 0 | 0 | 0 | 0 | 0 | 0 | 0 | 0 | 0 | 0 | same RfG | 3 - submited for approval | 0 | 0 | 0 | 0 | same RfG | 3 - submited for approval | 0 | 0 | 0 | 0 | 0 | 0 | 0 | U-Q/P profile according to Annex VII Table 11. Range of width of Q/Pmax profile: 0 - 0,95 Range of steady-state voltage level: 0,1 pu - 0,225 pu | 3 - submited for approval | 0 | 0 | 0 - no consideration | 0 | 0 | 0 | 0 | 0 | 0 | 0 | 0 | 0 | 0 | 0 | 0 | 0 | 0 | 0 | 0 | 0 | 0 | 0 | 0 | 0 | 0 | 0 | 0 | 0 | U<300kV U/Q profile : - voltage range : 0,2pu - Q/Pmax range : 0,28 | 3 - submited for approval | 0 | According to Statnetts interpretation this is site specific requirements | 3 - submited for approval | 0 | the same as specifed in art. 25. 4 NC RfG. Any modification of them will be site-specific | 2b - preliminary: shared with stakeholders and publicly available | 0 | 0 | 0 | 0 | as PPM type D | 3 - submited for approval | 0 | 0 | 0 | 0 | 0 | 0 | 0 | 0 | 0 | 0 | 0 | 0 | 0
[8 empty] | AL: 0 | 0 | 0 | 0 | 3 - submited for approval | 0 | 0 | 0 | 0 | 0 | 0 | 0 | 0 | 0 | 0 | 0 | 0 | 0 | 0 | 0 | 0 | 0 | 0 | 0 | 0 | 0 | 0 | 0 | 0 | 0 | 0 | 0 | 0 | same RfG | 3 - submited for approval | 0 | 0 | 0 | 0 | same RfG | 3 - submited for approval | 0 | 0 | 0 | 0 | 0 | 0 | 0 | 0 | 0 | 0 | 0 | 0 - no consideration | 0 | 0 | 0 | 0 | 0 | 0 | 0 | 0 | 0 | 0 | 0 | 0 | 0 | 0 | 0 | 0 | 0 | 0 | 0 | 0 | 0 | 0 | 0 | 0 | 0 | 0 | 0 | 0 | 0 | 0 | 0 | 0 | 0 | 0 | 0 | 0 | 0 | as PPm type D | 3 - submited for approval | 0 | 0 | 0 | 0 | 0 | 0 | 0 | 0 | 0 | 0 | 0 | 0 | 0
[8 empty] | AL: 0 | 0 | 0 | 0 | 3 - submited for approval | 0 | 0 | 0 | 0 | 0 | 0 | 0 | 0 | 0 | 0 | 0 | 0 | 0 | 0 | 0 | 0 | 0 | 0 | 0 | 0 | 0 | 0 | 0 | 0 | 0 | 0 | 0 | 0 | same RfG | 3 - submited for approval | 0 | 0 | 0 | 0 | same RfG | 3 - submited for approval | 0 | 0 | 0 | 0 | 0 | 0 | 0 | 0 | 0 | 0 | 0 | 0 - no consideration | 0 | 0 | 0 | 0 | 0 | 0 | 0 | 0 | 0 | 0 | 0 | 0 | 0 | 0 | 0 | 0 | 0 | 0 | 0 | 0 | 0 | 0 | 0 | 0 | 0 | 0 | 0 | 0 | 0 | 0 | 0 | 0 | 0 | 0 | 0 | 0 | 0 | as PPM type D | 3 - submited for approval | 0 | 0 | 0 | 0 | 0 | 0 | 0 | 0 | 0 | 0 | 0 | 0 | 0
[8 empty] | AL: 0 | 0 | 0 | 0 | 3 - submited for approval | 0 | 0 | 0 | 0 | 0 | 0 | 0 | 0 | 0 | 0 | 0 | 0 | 0 | 0 | 0 | 0 | 0 | 0 | 0 | 0 | 0 | 0 | 0 | 0 | 0 | 0 | 0 | 0 | same RfG | 3 - submited for approval | 0 | 0 | 0 | 0 | same RfG | 3 - submited for approval | 0 | 0 | 0 | 0 | 0 | 0 | 0 | 0 | 0 | 0 | 0 | 0 - no consideration | 0 | 0 | 0 | 0 | 0 | 0 | 0 | 0 | 0 | 0 | 0 | 0 | 0 | 0 | 0 | 0 | 0 | 0 | 0 | 0 | 0 | 0 | 0 | 0 | 0 | 0 | 0 | 0 | 0 | 0 | 0 | 0 | 0 | 0 | 0 | 0 | 0 | as PPM type D | 3 - submited for approval | 0 | 0 | 0 | 0 | 0 | 0 | 0 | 0 | 0 | 0 | 0 | 0 | 0
[8 empty] | AL: 0 | 0 | 0 | 0 | 3 - submited for approval | 0 | 0 | 0 | 0 | 0 | 0 | 0 | 0 | 0 | 0 | 0 | 0 | 0 | 0 | 0 | 0 | 0 | 0 | 0 | 0 | 0 | 0 | 0 | 0 | 0 | 0 | 0 | 0 | same RfG | 3 - submited for approval | 0 | 0 | 0 | 0 | same RfG | 3 - submited for approval | 0 | 0 | 0 | 0 | 0 | 0 | 0 | 0 | 0 | 0 | 0 | 0 - no consideration | 0 | 0 | 0 | 0 | 0 | 0 | 0 | 0 | 0 | 0 | 0 | 0 | 0 | 0 | 0 | 0 | 0 | 0 | 0 | 0 | 0 | 0 | 0 | 0 | 0 | 0 | 0 | 0 | 0 | 0 | 0 | 0 | 0 | 0 | 0 | 0 | 0 | as PPM type D | 3 - submited for approval | 0 | 0 | 0 | 0 | 0 | 0 | 0 | 0 | 0 | 0 | 0 | 0 | 0
[8 empty] | AL: 0 | 0 | 0 | 0 | 3 - submited for approval | 0 | 0 | 0 | 0 | 0 | 0 | 0 | 0 | 0 | 0 | 0 | 0 | 0 | 0 | 0 | 0 | 0 | 0 | 0 | 0 | 0 | 0 | 0 | 0 | 0 | 0 | 0 | 0 | same RfG | 3 - submited for approval | 0 | 0 | 0 | 0 | same RfG | 3 - submited for approval | 0 | 0 | 0 | 0 | 0 | 0 | 0 | 0 | 0 | 0 | 0 | 0 - no consideration | 0 | 0 | 0 | 0 | 0 | 0 | 0 | 0 | 0 | 0 | 0 | 0 | 0 | 0 | 0 | 0 | 0 | 0 | 0 | 0 | 0 | 0 | 0 | 0 | 0 | Reactive power has priority | 3 - submited for approval | 0 | 0 | 0 | 0 | 0 | 0 | 0 | 0 | 0 | 0 | as PPM type D | 3 - submited for approval | 0 | 0 | 0 | 0 | 0 | 0 | 0 | 0 | 0 | 0 | 0 | 0 | 0
OTHER ASPECTS | CONTROL REQUIREMENTS |  | 41.1 |  |  |  |  | AL: 0 | 0 | 0 | 0 | 3 - submited for approval | 0 | 0 | 0 | 0 | 0 | 0 | 0 | 0 | 0 | 0 | 0 | 0 | 0 | 0 | 0 | 0 | - maximum magnitude of voltage during transients: 5%U - maximum duration of voltage transients: 5s - measurement window of the voltage transients: 10 ms | 3 - submited for approval | 0 | 0 | 0 | 0 | 0 | 0 | 0 | Steady-state voltage variations undisturbed operation: based on the corresponding voltage level power quality requirements disturbed operation: ¦∆u¦ ≤ 5 % of the rated grid voltage | 2b - preliminary: shared with stakeholders and publicly available | 0 | same RfG | 3 - submited for approval | 0 | 0 | 0 | 0 | same RfG | 3 - submited for approval | 0 | 0 | 0 | 0 | 0 | 0 | 0 | Equal to Type D PGMs. Voltage change ≤ 5% of the pre-synchronisation voltage. | 3 - submited for approval | 0 | Site specific requirement. | 3 - submited for approval | 0 | 0 | 0 | 0 | 0 | 0 | 0 | Site Specific. Defined at connection request time. | 3 - submited for approval | 0 | 0 | 0 | 0 | 0 | 0 | 0 | 0 | 0 | 0 | 0 | 0 | 0 | 0 | 0 | 0 | reduction of voltage variations | 3 - submited for approval | 0 | Exgaustive req. needs to be specified at each new connection | 3 - submited for approval | 0 | Maximum magnitude: 5% Maximum duration: the same as specified in art. 21.3. d).iv NC RfG Measurement window: no shorter the t2 time specified in art. 21.3. d).iv NC RfG | 2b - preliminary: shared with stakeholders and publicly available | 0 | 0 | 0 | 0 | as PPM type D | 3 - submited for approval | 0 | 0 | 0 | 0 | Aligne with RfG and req. For AC connected PPM | 3 - submited for approval | 0 | 0 | 0 - no consideration | 0 | ¦∆u¦ ≤ 5 % U before sync. | 3 - submited for approval | 0
|  |  | 41.2 |  |  |  |  | AL: 0 | 0 | 0 | 0 | 3 - submited for approval | 0 | 0 | 0 | 0 | 0 | 0 | 0 | 0 | 0 | 0 | 0 | 0 | 0 | 0 | 0 | 0 | 0 | 0 | 0 | 0 | 0 | 0 | 0 | 0 | 0 | Will be determined by the Terms of Conditions for connection. | 2b - preliminary: shared with stakeholders and publicly available | 0 | same RfG | 3 - submited for approval | 0 | 0 | 0 | 0 | same RfG | 3 - submited for approval | 0 | 0 | 0 | 0 | 0 | 0 | 0 | Equal to Type D PGMs. | 3 - submited for approval | 0 | 0 | 3 - submited for approval | 0 | 0 | 0 | 0 | 0 | 0 | 0 | Site Specific. Defined at connection request time. | 3 - submited for approval | 0 | 0 | 0 | 0 | 0 | 0 | 0 | 0 | 0 | 0 | 0 | 0 | 0 | 0 | 0 | 0 | site specific | 3 - submited for approval | 0 | Exgaustive req. needs to be specified at each new connection | 3 - submited for approval | 0 | output signals are the same as specified for art. 14.5.d).ii NC RfG: Minimum data: (a) position of the circuit breakers at the connection point or another point of interaction agreed with the TSO; (b) active and reactive power at the connection point or another point of interaction agreed with the TSO; and (c) in the case of power generating facility with consumption other than auxiliary consumption net active and reactive power. TSO may specify wider range of rel-time data | 2b - preliminary: shared with stakeholders and publicly available | 0 | 0 | 0 | 0 | as PPM type D | 3 - submited for approval | 0 | 0 | 0 | 0 | Aligne with RfG and req. For AC connected PPM | 3 - submited for approval | 0 | 0 | 0 - no consideration | 0 | exhaustive | 0 | 0
| NETWORK CHARACTERISTIC |  | 42 |  |  |  |  | AL: 0 | 0 | 0 | 0 | 3 - submited for approval | 0 | 0 | 0 | 0 | 0 | 0 | 0 | 0 | 0 | 0 | 0 | 0 | 0 | 0 | 0 | 0 | - calculation of minimum and maximum short circuit power according the CSN EN 60909-0 - for calculation of maximum short circuit power will be used configuration of the transmission systém that leads to the maximum short circuit current at the point of the short circuit but with consideration of possible separation system for limitation of short circuit current according the standard configuration of transmission system in CZ - it will be considered the contribution from power generating modules and other systems (transmissions and distributions) - for calculation of minimum short circuit power will be used configuration of the transmission systém that leads to the minimum short circuit current at the point of the short circuit. Configuration of the system is selected on case by case priciple for each point of short-circuit according the number of transmission lines, transformers and power generating modules (consequently it is taken into account short circuit contribution ito the point of short circuit). Contribution of power generating modules within the connected systems should be reduced or neglected according their character. Selected configuration must represent minimum and consequently real transmission system state. | 3 - submited for approval | 0 | 0 | 0 | 0 | 0 | 0 | 0 | Not specified | 2b - preliminary: shared with stakeholders and publicly available | 0 | same RfG | 3 - submited for approval | 0 | 0 | 0 | 0 | same RfG | 3 - submited for approval | 0 | 0 | 0 | 0 | 0 | 0 | 0 | Equal to NC HVDC (Article 32), Equal to Type D PGMs. | 3 - submited for approval | 0 | Site specific requirement. Network equivalent: according to CGMES standard. | 3 - submited for approval | 0 | 0 | 0 | 0 | 0 | 0 | 0 | General rules are already defined at Art 32 of this regulation Site specific parameters will be defined at connection request time | 3 - submited for approval | 0 | 0 | 0 | 0 | 0 | 0 | 0 | 0 | 0 | 0 | 0 | 0 | 0 | 0 | 0 | 0 | see HVDC article 32 | 3 - submited for approval | 0 | Exgaustive req. needs to be specified at each new connection | 3 - submited for approval | 0 | a) the method for the calculation of minimum and maximum short circuit power at the HVDC interface point: basing on IEC 60909 The pre-fault and post-fault conditions for the calculation in two cases: for the calculation of maximum short circuit power the grid model shall include maximum generation units connected with maximum number of clutches closed for the calculation of minimum short circuit power the grid model shall include minimum generation units connected and with minimum number of clutches closed b) – in AC grid frequency ranges specified in art. 39 ust. 2 lit. a); – in voltage ranges at the HVDC connection point specified in art. 40 ust. 1 lit. a); – in short-circuit power ranges at the connection point specified in art. 42 lit a), with respect to short-circuit durability Any extra abilities will be specified site-specific | 2b - preliminary: shared with stakeholders and publicly available | 0 | 0 | 0 | 0 | as PPM type D | 3 - submited for approval | 0 | 0 | 0 | 0 | Aligne with RfG and req. For AC connected PPM | 3 - submited for approval | 0 | 0 | 0 - no consideration | 0 | site specific | 3 - submited for approval | 0
| POWER QUALITY |  | 44 |  | DC-connected power park modules owners shall ensure that their connection to the network does not result in a level of distortion or fluctuation of the supply voltage on the network, at the connection point, exceeding the level specified by the relevant system operator, in coordination with the relevant TSO. The necessary contribution from grid users to associated studies, including, but not limited to, existing DC-connected power park modules and existing HVDC systems, shall not be unreasonably withheld. The process for necessary studies to be conducted and relevant data to be provided by all grid users involved, as well as mitigating actions identified and implemented, shall be in accordance with the process in Article 29. |  |  | AL: 0 | 0 | 0 | 0 | 3 - submited for approval | 0 | 0 | 0 | 0 | 0 | 0 | 0 | 0 | 0 | 0 | 0 | 0 | 0 | 0 | 0 | 0 | site-specific | 3 - submited for approval | 0 | 0 | 0 | 0 | 0 | 0 | 0 | Quality standards will be provided according to TSO planning values and the corresponding simulations will be performed. | 2b - preliminary: shared with stakeholders and publicly available | 0 | same RfG | 3 - submited for approval | 0 | 0 | 0 | 0 | same RfG | 3 - submited for approval | 0 | 0 | 0 | 0 | 0 | 0 | 0 | Equal to Type D PGMs. | 3 - submited for approval | 0 | Site specific requirement. It is to be specified by the TSO on a case by case basis | 3 - submited for approval | 0 | 0 | 0 | 0 | 0 | 0 | 0 | As already stated in Article 24 | 3 - submited for approval | 0 | 0 | 0 | 0 | 0 | 0 | 0 | 0 | 0 | 0 | 0 | 0 | 0 | 0 | 0 | 0 | site specific | 3 - submited for approval | 0 | Power quality parameters in Norway are handled by the NRA (NVE). We will suggest that the NRA still will be the one responsible for the power quality parameters in Norway | 3 - submited for approval | 0 | A) Rate of change of voltage should be less than 3% Un B) Plt < 0,25 and Pst <0,35 for 110 kV Plt < 0,20 and Pst <0,30 for 220 kV & 400 kV C) Harmonics values should be within the limits specified in EN 50160 standard D) A),B) and C) should stay in its limits with weekly probability 99% E)It should be equiped with faoult recorder and power quality measurement device | 2b - preliminary: shared with stakeholders and publicly available | 0 | 0 | 0 | 0 | Power quality standard requirments | 3 - submited for approval | 0 | 0 | 0 | 0 | Aligne with RfG and req. For AC connected PPM | 3 - submited for approval | 0 | 0 | 1 - TSO internal consideration | 0 | voltage, frequency, dips, flicker Plt ≤ 1, Voltage unbalance 0 -2%, THDu = 3-4%, | 3 - submited for approval | 0
| GENERAL SYSTEM MANAGEMENT REQUIREMENTS APPLICABLE TO DC-CONNECTED POWER PARK MODULES |  | 45 |  | With regard to general system management requirements, Articles 14(5), 15(6) and 16(4) of Regulation (EU) 2016/631 shall apply to any DC-connected power park module. |  |  | AL: 0 | 0 | 0 | 0 | 3 - submited for approval | 0 | 0 | 0 | 0 | 0 | 0 | 0 | 0 | 0 | 0 | 0 | 0 | 0 | 0 | 0 | 0 | 0 | 0 | 0 | 0 | 0 | 0 | 0 | 0 | 0 | Not specified | 2b - preliminary: shared with stakeholders and publicly available | 0 | same RfG | 3 - submited for approval | 0 | 0 | 0 | 0 | same RfG | 3 - submited for approval | 0 | 0 | 0 | 0 | 0 | 0 | 0 | Equal to Type D PGMs. | 3 - submited for approval | 0 | 0 | 0 - no consideration | 0 | 0 | 0 | 0 | 0 | 0 | 0 | No further requirements | 0 | 0 | 0 | 0 | 0 | 0 | 0 | 0 | 0 | 0 | 0 | 0 | 0 | 0 | 0 | 0 | 0 | not specified | 3 - submited for approval | 0 | Exgaustive req. needs coordination with RfG | 3 - submited for approval | 0 | Exhaustive req. needs coordination with RfG | 2b - preliminary: shared with stakeholders and publicly available | 0 | 0 | 0 | 0 | Exhaustive req. | 3 - submited for approval | 0 | 0 | 0 | 0 | Aligne with RfG and req. For AC connected PPM | 3 - submited for approval | 0 | 0 | 0 - no consideration | 0 | exhaustive | 0 | 0
REQUIREMENTS FOR REMOTE-END HVDC CONVERTER STATIONS
Aspect | Non-Exhaustive Requirement | Non-Mandatory Requirement | Article | Definition | Comment | Defined values or specifications for the requirement to be implemented | State of implementation | AT | BA | BE | BG | CH | CY | CZ | DE | DK | EE | ES | FI | FR | GB | GR | HR | HU | IE | IS | IT | LT | LU | LV | ME | MK | NL | NO | PL | PT | RO | RS | SE | SI | SK
| NA |  | 5.4 | RSO/TSO | Proposal of requirements of general applications
Note on C18: Vico Zafra, Juan Francisco (Becario): The information is attached a thte annex, should it be included here?
Note on G61: It should be indicated if the proposal has been submitted and when (in order to verifiy the compliance within the 2 years)
Note on G95: It should be indicated if the proposal has been submitted and when (in order to verifiy the compliance within the 2 years)

## DCC new Version
|  | Aspect |  | FREQUENCY RELATED PARAMETERS | [6 empty] | VOLTAGE RELATED PARAMETERS | [9 empty] | OTHER REQUIREMENTS | [13 empty] | DSR REQUIREMENTS
|  | Non-Exhaustive Requirement | NA | FREQUENCY RANGES | [6 empty] | VOLTAGE RANGES |  |  |  |  | REACTIVE POWER REQUIREMENTS |  |  |  |  | INFORMATION EXCHANGE |  | DEMAND DISCONNECTION AND DEMAND RECONNECTION | [6 empty] | POWER QUALITY |  | SIMULATION MODELS |  |  | DSR ACTIVE POWER CONTROL, REACTIVE POWER CONTROL , TRANSMISSION CONSTRAINT MANAGEMENT |  |  | DSR SYSTEM FREQUENCY CONTROL
|  | Non-Mandatory Requirement | [11 empty] | x | x |  |  | X | X | X |  |  |  | X |  | X | X |  | X |  |  |  | X | X
|  | Article | 2019-04-06 |  | 12.1 | [6 empty] | 13.1 | 13.1 | 13.4 | 13.5 |  | 15.1.a 15.1.b | 15.1.d | 15.2 | 15.3 |  | 18 |  | 19.1.a | 19.1.c | 19.2 | 19.3 | 19.4.a | 19.4.b |  | 20 |  | 21.3 | 21.5 |  | 28.2.e 28.2.l |  |  | 29.2.b | 29.2.e | 29.2.g
|  | Definition | RSO/TSO |  | TSO | [6 empty] | TSO | TSO | TSO | TSO |  | TSO | TSO | TSO | TSO |  | TSO |  | TSO | TSO | TSO | TSO | TSO | TSO |  | TSO |  | TSO | TSO |  | TSO |  |  | TSO | TSO | TSO
|  | Transmission connected Demand Facility | x |  | X | [6 empty] | X | X |  |  |  | X | X |  |  |  | X |  | X | X | X | X | X | X |  | X |  | X | X
|  | Transmission connected Distribution Network | x |  | X | [6 empty] | X | X |  |  |  | X | X | X | X |  | X |  | X | X | X | X | X | X |  | X |  | X | X
|  | Demand Facility or Closed Distribution Network Providing DSR | x |  | X | [6 empty] | X | X | [22 empty] | X |  |  | X | X | X
|  | Comment | Proposal of requirements of general applications |  | time period for operation in the frequency ranges | Continental Europe 47.5 - 48.5 Hz and 48.5 - 49 Hz | Nordic:48.5 - 49 Hz | GB:48.5 - 49 Hz | Ireland:48.5 - 49 Hz | Baltic: 47.5 - 48.5 Hz and 48.5 - 49 Hz and 51 - 51,5 Hz |  | for Continental Europe time period for operation in the voltage range 1,118 pu-1,15 pu for either transmission connected demand facilities and transmission connected distribution networks between 110kV and 300 kV | for Continental Europe and Nordic, time period for operation in the voltage range 1,05 pu-1,10 pu for either transmission connected demand facilities and transmission connected distribution networks between 300 kV and 400 kV. | for Spain time period for operation in the voltage range 1,05 pu-1,0875 pu for transmission connected demand facilities and transmission connected distribution networks between 300kV and 400 kV may be specified as unlimited | for Baltic voltage ranges and time period for operation may be specified in line with continental Europe for facilities and networks connected for 400 kV |  | Definition of reactive power ranges (shall not be wider than 48% of the larger of the maximum import capacity or maximum export capacity.) | Election of other alternative metrics instead of power factor (only if it were the case) | Requirement of the capability at the connection point to not export reactive power (at reference 1 pu voltage) at an active power flow of less than 25% of the maximum import capability | requirement for actively control of reactive power exchange (If it were the case) |  | Specification of information exchange standards. Public disposal of the precise list of data required for the information exchange requirements |  | The relevant TSO may specify a disconnection trigger based on a combination of low frequency and rate-of-change-of-frequency. (to fulfill only if it were the case) | Specification of nominal Alternating Current for the input to the functional capacibilities of low frequency demand disconnection | Specification, in coordination with the transmission-connected DSO/DFO, of low voltage disconnection functional capabilities | Specification, if it were required by the TSO the capability of the transformers to have automatic or manual on load tap changer blocking, of the automatic on load tap changer blocking functional capability | Specification of the conditions under which a transmission-connected demand facility or a transmission connected distribution system is entitled to reconnect to the transmission system | Capability for being remotely disconnected from the transmission system. Definition of equipment and operation time. |  | Definition of power quality requirements. (Coordination between adjacent TSOs is needed) |  | specifications of the simulation models and their contents | specifications on recordings |  | Publicly disposal of technical specifications approved to enable transfer of information. |  |  | Specification of frequency deadband for SFC (need of coordination between TSOs in same synchronous area) Continental Europe Nordic Great Britain Ireland and Northern Ireland Baltic | Specification of maximum frequency deviation form nominal value of 50 Hz. (Need of coordination between TSOs in same synchronous area) Continental Europe Nordic Great Britain Ireland and Northern Ireland Baltic | Specification of rapid detection and response to changes in system frequency. (Need of coordination between TSOs in same synchronous area) Continental Europe Nordic Great Britain Ireland and Northern Ireland Baltic
|  | min. Value |  |  |  | 30 min | 30 min | 90 min | 90 min | 30 min |  | 20 minutes | 20 minutes
|  | max. Value |  |  |  | - | - | - | - | - |  | 60 minutes | 60 minutes |  |  |  | 48% of Pmax (power factor 0.9)
COUNTRY
AL | AL | PROPOSAL |  |  | 0 | [6 empty] | 0 | 0 | 0 | 0 |  | 0 | 0 | 0 | 0 |  | 0 |  | 0 | 0 | 0 | 0 | 0 | 0 |  | 0 |  | 0 | 0 |  | 0 | 0 |  | 0 | 0 | 0
AL | APPROVAL DATE: | MOTIVATION | motivation why the proposal was chosen since it deviates from Regulations (RfG, DCC, HVDC)
AL | 2018-04-06 | STATUS |  |  | [Please select status 1-4] | [6 empty] | 0 | 0 | 0 | 0 |  | 0 | 0 |  | 0 |  | 0 |  | 0 | 0 | 0 | 0 | 0 | 0 |  | 0 |  | 0 | 0 |  | 0 | 0 |  | 0 | 0 | 0
AL | SUBMITTED DOCUMENT: | UNDERLYING REASONS FOR CURRENT IMPLEMENTATION STATUS | Include briefly the reasons that keep the status of implementation at lower levels and proposal not public i.e. 0, 1, 2a *if there are differences per parameters, please include them accordingly |  | 0 | [6 empty] | 0 | 0 | 0 | 0 |  | 0 | 0 | 0 | 0 |  | 0 |  | 0 | 0 | 0 | 0 | 0 | 0 |  | 0 |  | 0 | 0 |  | 0 | 0 |  | 0 | 0 | 0
AL |  | EXCEPTION
AL | FINAL DOCUMENT: | DOCUMENTS |  |  | SUBMITTED DOCUMENT: | [6 empty] | SUBMITTED DOCUMENT: |  |  |  |  | SUBMITTED DOCUMENT: | [13 empty] | SUBMITTED DOCUMENT: |  | SUBMITTED DOCUMENT: |  |  | SUBMITTED DOCUMENT: |  |  | SUBMITTED DOCUMENT:
AL | http://www.ere.gov.al/doc/VENDIM_NR.128_2018.pdf |  |  |  | FINAL DOCUMENT: | [6 empty] | FINAL DOCUMENT: |  |  |  |  | FINAL DOCUMENT: | [13 empty] | FINAL DOCUMENT: |  | FINAL DOCUMENT: |  |  | FINAL DOCUMENT: |  |  | FINAL DOCUMENT:
AT | AT | PROPOSAL |  |  | 47,5-48,5 Hz: 60 min 48,5-49,0 Hz: 90 min 49,0-51,0 Hz unlimited 51,0-51,5 Hz: 30 min | [6 empty] | ≥ 30 min | ≥ 30 min |  |  |  | For DFOs : Maximum permitted power factor (cosphi) = 0,9 For DSOs Sref has to be defined together with DSO Q-curve according to graphic below: | 0 | 0 | 0 |  | Definitions of the requirement are partly implemented in national policies, but they are not fully compliant according to the NC (Specification of information exchange standards are currently discussed (SOGL implementation process) |  | Only low frequency demand disconnection will apply | project specific | Envisaged option; under discussion with DSOs | 0 | DF, DS are not allowed to reconnect during a disturbance; A reconnection after a disturbance is only allowed in coordination with APG; further details to be defined | 0 |  | project specific |  | project specific | project specific |  | Similar specifications are already defined in APG's prequalification documents; mainly textual adaptions and a public consulation necessary | 2 Hz /s |  | Frequency deadband at +/- 200mHz | lower limit = 49 Hz upper limit = 51.5 Hz | 400 ms
AT | APPROVAL DATE: | MOTIVATION | motivation why the proposal was chosen since it deviates from Regulations (RfG, DCC, HVDC)
AT | pending | STATUS |  |  | 4 - approved/binding | [6 empty] | 4 - approved/binding | 4 - approved/binding | 0 | 0 |  | 4 - approved/binding | 0 | 0 | 0 |  | 4 - approved/binding |  | 4 - approved/binding | 4 - approved/binding | 4 - approved/binding | 0 | 4 - approved/binding | 0 |  | 4 - approved/binding |  | 4 - approved/binding | 4 - approved/binding |  | 4 - approved/binding | 4 - approved/binding |  | 4 - approved/binding | 4 - approved/binding | 4 - approved/binding
AT | SUBMITTED DOCUMENT: | UNDERLYING REASONS FOR CURRENT IMPLEMENTATION STATUS | Include briefly the reasons that keep the status of implementation at lower levels and proposal not public i.e. 0, 1, 2a *if there are differences per parameters, please include them accordingly |  | 0 | [6 empty] | 0 | 0 | 0 | 0 |  | 0 | 0 | 0 | 0 |  | 0 |  | 0 | 0 | 0 | 0 | 0 | 0 |  | 0 |  | 0 | 0 |  | 0 | 0 |  | 0 | 0 | 0
AT |  | EXCEPTION
AT | FINAL DOCUMENT: | DOCUMENTS |  |  | SUBMITTED DOCUMENT: | [6 empty] | SUBMITTED DOCUMENT: |  |  |  |  | SUBMITTED DOCUMENT: | [13 empty] | SUBMITTED DOCUMENT: |  | SUBMITTED DOCUMENT: |  |  | SUBMITTED DOCUMENT: |  |  | SUBMITTED DOCUMENT:
AT |  |  |  |  | FINAL DOCUMENT: https://www.ris.bka.gv.at/Dokumente/BgblAuth/BGBLA_2019_II_268/BGBLA_2019_II_268.pdfsig | [6 empty] | FINAL DOCUMENT: https://www.ris.bka.gv.at/Dokumente/BgblAuth/BGBLA_2019_II_268/BGBLA_2019_II_268.pdfsig |  |  |  |  | FINAL DOCUMENT: https://www.ris.bka.gv.at/Dokumente/BgblAuth/BGBLA_2019_II_268/BGBLA_2019_II_268.pdfsig | [13 empty] | FINAL DOCUMENT: https://www.ris.bka.gv.at/Dokumente/BgblAuth/BGBLA_2019_II_268/BGBLA_2019_II_268.pdfsig |  | FINAL DOCUMENT: |  |  | FINAL DOCUMENT: https://www.ris.bka.gv.at/Dokumente/BgblAuth/BGBLA_2019_II_268/BGBLA_2019_II_268.pdfsig |  |  | FINAL DOCUMENT: https://www.ris.bka.gv.at/Dokumente/BgblAuth/BGBLA_2019_II_268/BGBLA_2019_II_268.pdfsig
BA | BA | PROPOSAL |  |  | 0 | [6 empty] | 0 | 0 | 0 | 0 |  | 0 | 0 | 0 | 0 |  | 0 |  | 0 | 0 | 0 | 0 | 0 | 0 |  | 0 |  | 0 | 0 |  | 0 | 0 |  | 0 | 0 | 0
BA | APPROVAL DATE: | MOTIVATION | motivation why the proposal was chosen since it deviates from Regulations (RfG, DCC, HVDC)
BA |  | STATUS |  |  | 0 | [6 empty] | 0 | 0 | 0 | 0 |  | 0 | 0 | 0 | 0 |  | 0 |  | 0 | 0 | 0 | 0 | 0 | 0 |  | 0 |  | 0 | 0 |  | 0 | 0 |  | 0 | 0 | 0
BA | SUBMITTED DOCUMENT: | UNDERLYING REASONS FOR CURRENT IMPLEMENTATION STATUS | Include briefly the reasons that keep the status of implementation at lower levels and proposal not public i.e. 0, 1, 2a *if there are differences per parameters, please include them accordingly |  | 0 | [6 empty] | 0 | 0 | 0 | 0 |  | 0 | 0 | 0 | 0 |  | 0 |  | 0 | 0 | 0 | 0 | 0 | 0 |  | 0 |  | 0 | 0 |  | 0 | 0 |  | 0 | 0 | 0
BA |  | EXCEPTION
BA | FINAL DOCUMENT: | DOCUMENTS |  |  | SUBMITTED DOCUMENT: | [6 empty] | SUBMITTED DOCUMENT: |  |  |  |  | SUBMITTED DOCUMENT: | [13 empty] | SUBMITTED DOCUMENT: |  | SUBMITTED DOCUMENT: |  |  | SUBMITTED DOCUMENT: |  |  | SUBMITTED DOCUMENT:
BA |  |  |  |  | FINAL DOCUMENT: | [6 empty] | FINAL DOCUMENT: |  |  |  |  | FINAL DOCUMENT: | [13 empty] | FINAL DOCUMENT: |  | FINAL DOCUMENT: |  |  | FINAL DOCUMENT: |  |  | FINAL DOCUMENT:
BE | BE | PROPOSAL |  |  | Linked to RfG proposal (30min) | [6 empty] | 20min | 20min | 20min | 20min |  | public DS: import: 21% of P_PPAD export: 15% of PPAD Demand Facilities and cDS: import: 33% of P_PPAD export: 15% of PPAD Demand Facilities and cDS: import: 33% of P_PPAD export: 15% of PPAD | public DS: import: 21% of P_PPAD export: 15% of PPAD Demand Facilities and cDS: import: 33% of P_PPAD export: 15% of PPAD Demand Facilities and cDS: import: 33% of P_PPAD export: 15% of PPAD | public DS: import: 21% of P_PPAD export: 15% of PPAD Demand Facilities and cDS: import: 33% of P_PPAD export: 15% of PPAD Demand Facilities and cDS: import: 33% of P_PPAD export: 15% of PPAD | public DS: import: 21% of P_PPAD export: 15% of PPAD Demand Facilities and cDS: import: 33% of P_PPAD export: 15% of PPAD Demand Facilities and cDS: import: 33% of P_PPAD export: 15% of PPAD |  | 0 |  | TSO will require low frequency demand disconnection from DSOs, not applicable for Demand Facilities | Due in plant design | May be required | Will not be required for now | Reconection is possible only with permission from system operator. Automatic reconnection could be allowed in specific cases in agreement by TSO | 10 minutes |  | 0 |  | 0 | 0 |  | Defined in Elia's prequalification requirements demand units under 110 kV requiring consultation | Under Coordination: Final values are subject to synchronous CE decision demand units under 110 kV requiring consultation |  | 0 | 0 | 0
BE | APPROVAL DATE: | MOTIVATION | motivation why the proposal was chosen since it deviates from Regulations (RfG, DCC, HVDC)
BE | pending | STATUS |  |  | 3 - submited for approval | [6 empty] | 3 - submited for approval | 3 - submited for approval | 3 - submited for approval | 3 - submited for approval |  | 3 - submited for approval | 3 - submited for approval | 3 - submited for approval | 3 - submited for approval |  | 3 - submited for approval |  | 3 - submited for approval | 3 - submited for approval | 3 - submited for approval | 3 - submited for approval | 3 - submited for approval | 3 - submited for approval |  | 3 - submited for approval |  | 3 - submited for approval | 3 - submited for approval |  | 3 - submited for approval | 3 - submited for approval |  | 3 - submited for approval | 3 - submited for approval | 3 - submited for approval
BE | SUBMITTED DOCUMENT: | UNDERLYING REASONS FOR CURRENT IMPLEMENTATION STATUS | Include briefly the reasons that keep the status of implementation at lower levels and proposal not public i.e. 0, 1, 2a *if there are differences per parameters, please include them accordingly |  | 0 | [6 empty] | 0 | 0 | 0 | 0 |  | 0 | 0 | 0 | 0 |  | 0 |  | 0 | 0 | 0 | 0 | 0 | 0 |  | 0 |  | 0 | 0 |  | 0 | 0 |  | 0 | 0 | 0
BE |  | EXCEPTION
BE | FINAL DOCUMENT: | DOCUMENTS |  |  | SUBMITTED DOCUMENT: | [6 empty] | SUBMITTED DOCUMENT: |  |  |  |  | SUBMITTED DOCUMENT: | [13 empty] | SUBMITTED DOCUMENT: |  | SUBMITTED DOCUMENT: |  |  | SUBMITTED DOCUMENT: |  |  | SUBMITTED DOCUMENT:
BE |  |  |  |  | FINAL DOCUMENT: | [6 empty] | FINAL DOCUMENT: |  |  |  |  | FINAL DOCUMENT: | [13 empty] | FINAL DOCUMENT: |  | FINAL DOCUMENT: |  |  | FINAL DOCUMENT: |  |  | FINAL DOCUMENT:
BG | BG | PROPOSAL |  |  | 47.5Hz ÷ 48.5Hz, ≥ 30 min; 48.5Hz ÷ 49.0Hz, ≥ 30 min; 49.0Hz ÷ 51.0Hz, ∞; 51.0Hz ÷ 51.5Hz, ≥ 30 min | [6 empty] | 110kV and 220kV network: 0.9≤U≤1.118 p.u., t =∞; 1.118≤U≤1.15 p.u., t = 20min. 400kV network: 0.9≤U≤1.05 p.u., t =∞; 1.05≤U≤1.1p.u., t = 20min | 0 | 0 | 0 |  | cosᵠ=0,9 | cosᵠ=0,9 | cosᵠ=0,9 | cosᵠ=0,9 |  | The exchange of data with the distribution networks is carried out according to common parameters - for each administrative area. Data exchange with directly connected users is performed in accordance with IEC60870-5-104 and IEC60870-5-101 protocols. |  | Six stages: 49.0Hz, 48.8Hz, 48.6Hz, 48.4Hz, 48.2Hz, 48.0Hz, with time delay 100ms; 2 stages df/dt: 0.5Hz/s and 1Hz/s when f ≤ 49Hz, without time delay; t≤150 ms, | Input voltage U=100/√3 V, frequency range 45...55Hz, на степени по 0.01Hz - one stage is 0,01 Hz, 0,2 … 9,9 Hz/s - one stage is 0,01 Hz/s, undervoltage block 0,3 … 0,9%Un; | TSO may require switching off automatic control of on load tap changer in case of low voltage. | TSO may require switching off automatic control of on load tap changer in case of low voltage. | Reconection is possible only with permission from system operator. | The TSO specifies equipment and shutdown time and may require the remote disconnection. |  | Transmission network: THD≤3%, voltage asymmetry 2%, Pst=0.8, Plt=0.6; Distribution network: THD≤8%, voltage asymmetry 3%, Pst=0.9, Plt=0.7; |  | TSO may require simulation models or equivalent information. Specification of models and their content - data for load flow distribution model and calculation of short circuit currents, single-line diagram; | TSO may require instalation os recording devices |  | TSO specifies the necessary exchange of information that is publicly available. The technical specifications shall be consulted with the relevant DSO. Consumers inform the operator of a change in reaction ability. | The TSO determines the rate of change of frequency in which the user units or groups must stay connected to network. The frequency change is ≤ 0.1Hz / 500ms. The rate of change of frequency shall be consulted with the relevant DSO. |  | In coordination with TSOs and DSOs, TSO specifies frequency deadband at +/- 200mHz . | In coordination with TSOs and DSOs,TSO specifies the maximum frequency deviation at -900mHz / + 300mhz. | TSO specifies sensitivity for frequency detection for rapid detection and response of changes (10mHz). Sensitivity up to 50mHz is acceptable.
BG | APPROVAL DATE: | MOTIVATION | motivation why the proposal was chosen since it deviates from Regulations (RfG, DCC, HVDC)
BG |  | STATUS |  |  | 4 - approved/binding | [6 empty] | 4 - approved/binding | 4 - approved/binding | 4 - approved/binding | 4 - approved/binding |  | 4 - approved/binding | 4 - approved/binding | 4 - approved/binding | 4 - approved/binding |  | 4 - approved/binding |  | 4 - approved/binding | 4 - approved/binding | 4 - approved/binding | 4 - approved/binding | 4 - approved/binding | 4 - approved/binding |  | 4 - approved/binding |  | 4 - approved/binding | 4 - approved/binding |  | 4 - approved/binding | 4 - approved/binding |  | 4 - approved/binding | 4 - approved/binding | 4 - approved/binding
BG | SUBMITTED DOCUMENT: | UNDERLYING REASONS FOR CURRENT IMPLEMENTATION STATUS | Include briefly the reasons that keep the status of implementation at lower levels and proposal not public i.e. 0, 1, 2a *if there are differences per parameters, please include them accordingly |  | 0 | [6 empty] | 0 | 0 | 0 | 0 |  | 0 | 0 | 0 | 0 |  | 0 |  | 0 | 0 | 0 | 0 | 0 | 0 |  | 0 |  | 0 | 0 |  | 0 | 0 |  | 0 | 0 | 0
BG |  | EXCEPTION
BG | FINAL DOCUMENT: | DOCUMENTS |  |  | SUBMITTED DOCUMENT: | [6 empty] | SUBMITTED DOCUMENT: |  |  |  |  | SUBMITTED DOCUMENT: | [13 empty] | SUBMITTED DOCUMENT: |  | SUBMITTED DOCUMENT: |  |  | SUBMITTED DOCUMENT: |  |  | SUBMITTED DOCUMENT:
BG |  |  |  |  | FINAL DOCUMENT: | [6 empty] | FINAL DOCUMENT: |  |  |  |  | FINAL DOCUMENT: | [13 empty] | FINAL DOCUMENT: |  | FINAL DOCUMENT: |  |  | FINAL DOCUMENT: |  |  | FINAL DOCUMENT:
CH | CH | PROPOSAL |  |  | 0 | [6 empty] | 0 | 0 | 0 | 0 |  | 0 | 0 | 0 | 0 |  | 0 |  | 0 | 0 | 0 | 0 | 0 | 0 |  | 0 |  | 0 | 0 |  | 0 | 0 |  | 0 | 0 | 0
CH | APPROVAL DATE: | MOTIVATION | motivation why the proposal was chosen since it deviates from Regulations (RfG, DCC, HVDC)
CH |  | STATUS |  |  | 1 - TSO internal consideration | [6 empty] | 1 - TSO internal consideration | 0 | 0 | 0 |  | 1 - TSO internal consideration | 0 | 0 | 0 |  | 1 - TSO internal consideration |  | 1 - TSO internal consideration | 1 - TSO internal consideration | 1 - TSO internal consideration | 1 - TSO internal consideration | 1 - TSO internal consideration | 1 - TSO internal consideration |  | 1 - TSO internal consideration |  | 1 - TSO internal consideration | 1 - TSO internal consideration |  | 1 - TSO internal consideration | 1 - TSO internal consideration |  | 1 - TSO internal consideration | 1 - TSO internal consideration | 1 - TSO internal consideration
CH | SUBMITTED DOCUMENT: | UNDERLYING REASONS FOR CURRENT IMPLEMENTATION STATUS | Include briefly the reasons that keep the status of implementation at lower levels and proposal not public i.e. 0, 1, 2a *if there are differences per parameters, please include them accordingly |  | 0 | [6 empty] | 0 | 0 | 0 | 0 |  | 0 | 0 | 0 | 0 |  | 0 |  | 0 | 0 | 0 | 0 | 0 | 0 |  | 0 |  | 0 | 0 |  | 0 | 0 |  | 0 | 0 | 0
CH |  | EXCEPTION
CH | FINAL DOCUMENT: | DOCUMENTS |  |  | SUBMITTED DOCUMENT: | [6 empty] | SUBMITTED DOCUMENT: |  |  |  |  | SUBMITTED DOCUMENT: | [13 empty] | SUBMITTED DOCUMENT: |  | SUBMITTED DOCUMENT: |  |  | SUBMITTED DOCUMENT: |  |  | SUBMITTED DOCUMENT:
CH |  |  |  |  | FINAL DOCUMENT: | [6 empty] | FINAL DOCUMENT: |  |  |  |  | FINAL DOCUMENT: | [13 empty] | FINAL DOCUMENT: |  | FINAL DOCUMENT: |  |  | FINAL DOCUMENT: |  |  | FINAL DOCUMENT:
CY | CY | PROPOSAL |  |  | 0 | [6 empty] | 0 | 0 | 0 | 0 |  | 0 | 0 | 0 | 0 |  | 0 |  | 0 | 0 | 0 | 0 | 0 | 0 |  | 0 |  | 0 | 0 |  | 0 | 0 |  | 0 | 0 | 0
CY | APPROVAL DATE: | MOTIVATION | motivation why the proposal was chosen since it deviates from Regulations (RfG, DCC, HVDC)
CY |  | STATUS | [9 empty] | 0 | 0 | 0 | 0 |  | 0 | 0 | 0 | 0 |  | 0 |  | 0 | 0 | 0 | 0 | 0 | 0 |  | 0 |  | 0 | 0 |  | 0 | 0 |  | 0 | 0 | 0
CY | SUBMITTED DOCUMENT: | UNDERLYING REASONS FOR CURRENT IMPLEMENTATION STATUS | Include briefly the reasons that keep the status of implementation at lower levels and proposal not public i.e. 0, 1, 2a *if there are differences per parameters, please include them accordingly |  | 0 | [6 empty] | 0 | 0 | 0 | 0 |  | 0 | 0 | 0 | 0 |  | 0 |  | 0 | 0 | 0 | 0 | 0 | 0 |  | 0 |  | 0 | 0 |  | 0 | 0 |  | 0 | 0 | 0
CY |  | EXCEPTION
CY | FINAL DOCUMENT: | DOCUMENTS |  |  | SUBMITTED DOCUMENT: | [6 empty] | SUBMITTED DOCUMENT: |  |  |  |  | SUBMITTED DOCUMENT: | [13 empty] | SUBMITTED DOCUMENT: |  | SUBMITTED DOCUMENT: |  |  | SUBMITTED DOCUMENT: |  |  | SUBMITTED DOCUMENT:
CY |  |  |  |  | FINAL DOCUMENT: | [6 empty] | FINAL DOCUMENT: |  |  |  |  | FINAL DOCUMENT: | [13 empty] | FINAL DOCUMENT: |  | FINAL DOCUMENT: |  |  | FINAL DOCUMENT: |  |  | FINAL DOCUMENT:
CZ | CZ | PROPOSAL |  |  | 47.5 - 48.5 Hz: ≥ 30 min 48.5 - 49 Hz: ≥ 90 min | [6 empty] | ≥ 60 min | ≥ 60 min | ≥ 60 min | ≥ 60 min |  | maximum range of exchange Q: from -48% of Pmax to +48% of Pmax -> maximum exchange of reactive power range corresponding to cosᵠ=0,9(ind) - cosᵠ=0,9(cap); Pmax = value of maximum import or export capability; for this purpose will be used the higher value | maximum range of exchange Q: from -48% of Pmax to +48% of Pmax -> maximum exchange of reactive power range corresponding to cosᵠ=0,9(ind) - cosᵠ=0,9(cap); Pmax = value of maximum import or export capability; for this purpose will be used the higher value | maximum range of exchange Q: from -48% of Pmax to +48% of Pmax -> maximum exchange of reactive power range corresponding to cosᵠ=0,9(ind) - cosᵠ=0,9(cap); Pmax = value of maximum import or export capability; for this purpose will be used the higher value | maximum range of exchange Q: from -48% of Pmax to +48% of Pmax -> maximum exchange of reactive power range corresponding to cosᵠ=0,9(ind) - cosᵠ=0,9(cap); Pmax = value of maximum import or export capability; for this purpose will be used the higher value |  | The expected list of data is posted on the AL |  | Only low frequency demand disconnection will be apply | project specific | project specific it will be required if the connection study proof the advantages | On load tap changer blocking: a) localy(at voltage regulator, HRT) b)when the low limit is exceed (90 % Un 220 kV or 95% Un 400 kV) at higher voltage side c) time delay blocking with adjust timing | - automatic connection/re-connection is forbidden - manual re-connection is allowed over the entire range of frequency and voltage | - remote disconnection must be by 5 minutes from command/request |  |  |  | The content and format shall include: - steady and dynamic states, including 50 Hz component; - electromagnetic transient simulations at the connection point; - structure and block diagrams. will contain the following sub-models or equivalent information: - power control; - voltage control; - transmission-connected demand facility and transmission-connected distribution system protection models; - the different types of demand, that is to say electro technical characteristics of the demand; and Requirements for records: - recording of P, U, f, Q - sampling period 0.1s - exchange of the records in time-serios of the recorded values | exchange of realtime measurement data is required |  | according the relevant ancillary services | 2 Hz/s |  | 0-200 mHz | -loweast limit is 49.8 Hz -highest limit is 50.2 Hz | - reaction time must be without any additional delay - time to detection of frequency change is 60 ms
CZ | APPROVAL DATE: | MOTIVATION | motivation why the proposal was chosen since it deviates from Regulations (RfG, DCC, HVDC)
CZ | 2019-03-08 | STATUS |  |  | 4 - approved/binding | [6 empty] | 4 - approved/binding | 4 - approved/binding | 4 - approved/binding | 4 - approved/binding |  | 4 - approved/binding | 4 - approved/binding | 4 - approved/binding | 4 - approved/binding |  | 4 - approved/binding |  | 4 - approved/binding |  |  | 4 - approved/binding | 4 - approved/binding | 4 - approved/binding |  |  |  | 4 - approved/binding | 4 - approved/binding |  | 4 - approved/binding | 4 - approved/binding |  | 4 - approved/binding | 4 - approved/binding | 4 - approved/binding
CZ | SUBMITTED DOCUMENT: | UNDERLYING REASONS FOR CURRENT IMPLEMENTATION STATUS | Include briefly the reasons that keep the status of implementation at lower levels and proposal not public i.e. 0, 1, 2a *if there are differences per parameters, please include them accordingly |  | 0 | [6 empty] | 0 | 0 | 0 | 0 |  | 0 | 0 | 0 | 0 |  | 0 |  | 0 | 0 | 0 | 0 | 0 | 0 |  | 0 |  | 0 | 0 |  | 0 | 0 |  | 0 | 0 | 0
CZ |  | EXCEPTION
CZ | FINAL DOCUMENT: | DOCUMENTS |  |  | SUBMITTED DOCUMENT: | [6 empty] | SUBMITTED DOCUMENT: |  |  |  |  | SUBMITTED DOCUMENT: | [13 empty] | SUBMITTED DOCUMENT: |  | SUBMITTED DOCUMENT: |  |  | SUBMITTED DOCUMENT: |  |  | SUBMITTED DOCUMENT:
CZ | https://ceps.cz/cs/nc-dcc |  |  |  | FINAL DOCUMENT: | [6 empty] | FINAL DOCUMENT: |  |  |  |  | FINAL DOCUMENT: | [13 empty] | FINAL DOCUMENT: |  | FINAL DOCUMENT: |  |  | FINAL DOCUMENT: |  |  | FINAL DOCUMENT:
DE | DE | PROPOSAL |  |  | 47.5 - 48.5 Hz: ≥ 30 min 48.5 - 49 Hz: ≥ 30 min | [6 empty] | ≥ 30 min | ≥ 30 min | ≥ 30 min | ≥ 30 min |  | cos j = 0.9 | cos j = 0.9 | cos j = 0.9 | cos j = 0.9 |  | Types of information that has to be exchanged are defined. Details to be fixed on a case by case basis |  | 0 | operating time relay: 120 ms operating time breaker: 80 ms | detailled description of the methodology | detailled description of the methodology | to be agreed by system management contract If in context with network restauration: Part of the network restauration concept | to be agreed by system management contract If in context with network restauration: Part of the network restauration concept |  | Limits according to DIN 50160 must be observed. |  | demand: to be defined project-specific DSO: models for SC-calculations and operation | demand: to be defined project-specific DSO: exchange of realtime measurement data |  | 0 | 0 |  | 0 | 0 | 0
DE | APPROVAL DATE: | MOTIVATION | motivation why the proposal was chosen since it deviates from Regulations (RfG, DCC, HVDC)
DE | 17.05.2018 (RfG & DCC), 23.08.2018 (HVDC) (due to the German apporach of implementation by national standards and a provision of the German Energy Law, no extra approval were needed | STATUS |  |  | 4 - approved/binding | [6 empty] | 4 - approved/binding | 4 - approved/binding | 4 - approved/binding | 4 - approved/binding |  | 4 - approved/binding | 4 - approved/binding | 4 - approved/binding | 4 - approved/binding |  | 4 - approved/binding |  | 0 - no consideration | 2b - preliminary: shared with stakeholders and publicly available | 2b - preliminary: shared with stakeholders and publicly available | 2b - preliminary: shared with stakeholders and publicly available | 4 - approved/binding | 4 - approved/binding |  | 4 - approved/binding |  | 4 - approved/binding | 4 - approved/binding |  | 0 - no consideration | 0 - no consideration |  | 0 - no consideration | 0 - no consideration | 0 - no consideration
DE | SUBMITTED DOCUMENT: | UNDERLYING REASONS FOR CURRENT IMPLEMENTATION STATUS | Include briefly the reasons that keep the status of implementation at lower levels and proposal not public i.e. 0, 1, 2a *if there are differences per parameters, please include them accordingly |  | 0 | [6 empty] | 0 | 0 | 0 | 0 |  | 0 | 0 | 0 | 0 |  | 0 |  | 0 | Topic is tackled in another document than the connection issues. It is called VDE TAR 4142 "automatic remedial actions to prevent system breakdowns" | Topic is tackled in another document than the connection issues. It is called VDE TAR 4142 "automatic remedial actions to prevent system breakdowns" | Topic is tackled in another document than the connection issues. It is called VDE TAR 4142 "automatic remedial actions to prevent system breakdowns" | 0 | 0 |  | 0 |  | 0 | 0 |  | 0 | 0 |  | 0 | 0 | 0
DE |  | EXCEPTION
DE | FINAL DOCUMENT: | DOCUMENTS |  |  | SUBMITTED DOCUMENT: | [6 empty] | SUBMITTED DOCUMENT: |  |  |  |  | SUBMITTED DOCUMENT: | [13 empty] | SUBMITTED DOCUMENT: |  | SUBMITTED DOCUMENT: |  |  | SUBMITTED DOCUMENT: |  |  | SUBMITTED DOCUMENT:
DE | https://www.vde.com/de/fnn/dokumente/vde-anwendungsregeln-in-kraft |  |  |  | FINAL DOCUMENT: | [6 empty] | FINAL DOCUMENT: |  |  |  |  | FINAL DOCUMENT: | [13 empty] | FINAL DOCUMENT: |  | FINAL DOCUMENT: |  |  | FINAL DOCUMENT: |  |  | FINAL DOCUMENT:
DK | DK | PROPOSAL |  |  | CE: 47,5-48,5 Hz: 30 min 48,8-49,0 Hz: 30 min N: 48,8-49,0 Hz: 30 min | [6 empty] | 60 min | 60 min | n/a | n/a |  | Cos phi > 0,99 however maximum +/- 15 Mvar | yes | Not relevant | Not relevant |  | Separate list to be included. |  | For Category 1 – 5, apply: Facilities must be able to LFDD in 5 automatic steps in the Nordic synchronous area and 6 automatic steps in the Continental Europe synchronous area. For Category 6 apply: Agreement on manual LFDD at agreed frequency value. | n/a | a: No requirement for LVDD b: No requirement for LVDD c: tap changer blocking at low voltage | as specified in article 19.2.c | Consumption - Reconnection: Reconnection / Synchronization and Consumption Do not resume before permission is given from EL Control Center: (Information: However, you can connect your own equipment in normal operation.) Distribution System - Reconnection: Reconnection and consumption must not be resumed before authorization is given by EL Check Center | Demand facility: Frequencies cf. A12 Settings are specified in conditions and terms. Distribution System: Settings and requirements are not specified transmission-enabled distribution systems, then synchronization and island operation of distribution systems are not included in it Danish strategy for security of supply. |  | Requirement in separate document |  | Requirement in separate document | Logging must be realized via electronic equipment, which can set as a minimum to log relevant events for the following signals innetwork connection point in case of failure in the collective electricity grid. Facility owner installs at the network connection point a logging equipment (error printer), there as a minimum records: - Voltage for each phase of the plant - Current for each phase of the plant - Reactive power for the plant (may be calculated sizes) - Reactive power for the plant (may be calculated sizes) - Frequency in POC / plants - Enabling internal protection features Specific measurement requirements are described in the network connection agreement. Logging must be carried out as coherent time series of measurement values from 10 seconds for event to 60 seconds after the event. Minimum sample rate for all error logs shall last 1 kHz. The specific settings event based logging is agreed with Energinet Elsystemansvar A / S at the start of the plant. All measurements and data to be collected according to TF 5.8.1 must be logged with a time stamp and an accuracy that ensures that they can correlated with each other and correspondingly registrations in the collective electricity supply network. Logs must be archived for a minimum of three months from the error situation, however, up to a maximum of 100 events. Energinet Elsystemansvar A / S shall on request, have access to logged and relevant registered information. |  | DK1 - FCR: Frequency measurements must be performed with one accuracy of ± 10 mHz or better. Reguleringsfunktionens sensitivity must be ± 10 mHz or better. The resolution in the player's SCADA system must be better than 1 second and selected signals must be able to document the facilities response to frequency deviations. The supplier Must save the signals for at least one week. DK1 - aFRR: Each consumer unit that supplies or included in the delivery of aFRR reserves, must information technology is connected to Energinets Control Center. The control center must, as a starting point, for each consumer unit, online, have the following information: • Status messages, consumables "Outside / inside". • Online measurements for consumption (MW). • Current possible reserve up (MW). • Current maximum gradient up (MW / min). • Current time constant for regulation up (seconds). • Current possible reserve down (MW). • Current max. Gradient down (MW / min). • Current time constant for regulation down (seconds). Requirements and delivery point for messages and measurements are agreed with Energinet Elsystemansvar A / S. DK2 - FCR-N: Frequency measurements must be performed with one accuracy of ± 10 mHz or better. Reguleringsfunktionens sensitivity must be ± 10 mHz or better. The resolution in the player's SCADA system must be better than 1 second and selected signals must be able to document the facilities response to frequency deviations. The supplier Must save the signals for at least one week. DK2 - FCR-D: Frequency measurements must be performed with one accuracy of ± 10 mHz or better. Reguleringsfunktionens sensitivity must be ± 10 mHz or better. The resolution in the player's SCADA system must be better than 1 second and picked up Nales must be able to document the facilities response to frequency deviations. The supplier Must save the signals for at least one week. DK1 + DK2 - mFRR: Each consumable unit that delivers manual reserve, information technology connected to the Energy Control Center. The control center shall, as a minimum, online, have the following information: • Consumer Device Status Notifications "Outside / inside". • Measurement for the consumption unit's net consumption at the point of connection. Requirements and delivery point for messages and measurements are agreed with Energinet Elsystemansvar A / S | Rate-of-change-of-frequency (ROCOF) = +/- 2 Hz (over 500 milliseconds). ROCOF [Hz / s] is calculated as the difference between the average average frequency calculation and the mean value frequency calculation that was made for 20 ms ago. (df / dt = mean 2 - mean value 1 / 0.020 [Hz / s].) |  | No requirements specified | n/a | n/a
DK | APPROVAL DATE: | MOTIVATION | motivation why the proposal was chosen since it deviates from Regulations (RfG, DCC, HVDC)
DK |  | STATUS |  |  | 3 - submited for approval | [6 empty] | 3 - submited for approval | 3 - submited for approval | 0 | 0 |  | 3 - submited for approval | 3 - submited for approval | 3 - submited for approval | 3 - submited for approval |  | 3 - submited for approval |  | 3 - submited for approval |  | 3 - submited for approval | 3 - submited for approval | 3 - submited for approval | 3 - submited for approval |  | 3 - submited for approval |  | 3 - submited for approval | 3 - submited for approval |  | 3 - submited for approval | 3 - submited for approval |  | 3 - submited for approval
DK | SUBMITTED DOCUMENT: | UNDERLYING REASONS FOR CURRENT IMPLEMENTATION STATUS | Include briefly the reasons that keep the status of implementation at lower levels and proposal not public i.e. 0, 1, 2a *if there are differences per parameters, please include them accordingly |  | 0 | [6 empty] | 0 | 0 | 0 | 0 |  | 0 | 0 | 0 | 0 |  | 0 |  | 0 | 0 | 0 | 0 | 0 | 0 |  | 0 |  | 0 | 0 |  | 0 | 0 |  | 0 | 0 | 0
DK |  | EXCEPTION
DK | FINAL DOCUMENT: | DOCUMENTS |  |  | SUBMITTED DOCUMENT: | [6 empty] | SUBMITTED DOCUMENT: |  |  |  |  | SUBMITTED DOCUMENT: | [13 empty] | SUBMITTED DOCUMENT: |  | SUBMITTED DOCUMENT: |  |  | SUBMITTED DOCUMENT: |  |  | SUBMITTED DOCUMENT:
DK |  |  |  |  | FINAL DOCUMENT: | [6 empty] | FINAL DOCUMENT: |  |  |  |  | FINAL DOCUMENT: | [13 empty] | FINAL DOCUMENT: |  | FINAL DOCUMENT: |  |  | FINAL DOCUMENT: |  |  | FINAL DOCUMENT:
EE | EE | PROPOSAL |  |  | 47,5-48,5 Hz: 30 min 48,5-49,0 Hz: 30 min 49,0-51,0 Hz unlimited 51,0-51,5 Hz: 30 min | [11 empty] | 48% of Pmax (power factor 0.9) decided on project by project basis | 48% of Pmax (power factor 0.9) decided on project by project basis | 48% of Pmax (power factor 0.9) decided on project by project basis | 48% of Pmax (power factor 0.9) decided on project by project basis |  | Will be determined by the Terms of Conditions for connection.(IEC 60870-5-104) |  | Frequency automation setting will be decided by TSO and coordinated with DSO control center. | Frequency automation principles are defined by TSO in coordination with DSO control centre with regard to settings in article. | Load shedding will be agreed during the connection process and elected in the Network Service Agreement. | Blocking function is required. Settings and parameters will be provided in the Connection Agreement | Transmission-connected demand facility or a transmission connected distribution system is entitled to reconnect to the transmission system , when: Frequency according to 12.1 unlimited range and Voltage according to 13.5 unlimited range. Specific parameter will be decided for each connection point by TSO within the ranges above. | For all demand facilities connected to transmission system and all DSO systems connected to transmission system capability to be remotely disconnected is required to get approval from TSO- |  | To be defined on terms of connection.Planning levels taken acount 61000-3/6,7 |  | Modelling requirements are included in the terms of conditions for connection. | Specifications on data recordings are included in the terms of conditions for connection. |  | IEC 60870-5-104 standard used for data exchange. List of data defined in the TOCFC. | 2.5 Hz/sec |  | 200 mHz | .-0.2 Hz +0.2 Hz (operation outside dead band, defined in 29.2.d) | Accuracy of frequency measurement 0.01 Hz .
EE | APPROVAL DATE: | MOTIVATION | motivation why the proposal was chosen since it deviates from Regulations (RfG, DCC, HVDC)
EE |  | STATUS |  |  | 4 - approved/binding | [6 empty] | 4 - approved/binding | 4 - approved/binding | 4 - approved/binding | 4 - approved/binding |  | 4 - approved/binding | 4 - approved/binding | 4 - approved/binding | 4 - approved/binding |  | 4 - approved/binding |  | 4 - approved/binding | 4 - approved/binding | 4 - approved/binding | 4 - approved/binding | 4 - approved/binding | 4 - approved/binding |  | 4 - approved/binding |  | 4 - approved/binding | 4 - approved/binding |  | 4 - approved/binding | 4 - approved/binding |  | 4 - approved/binding | 4 - approved/binding | 4 - approved/binding
EE | SUBMITTED DOCUMENT: | UNDERLYING REASONS FOR CURRENT IMPLEMENTATION STATUS | Include briefly the reasons that keep the status of implementation at lower levels and proposal not public i.e. 0, 1, 2a *if there are differences per parameters, please include them accordingly |  | 0 | [6 empty] | 0 | 0 | 0 | 0 |  | 0 | 0 | 0 | 0 |  | 0 |  | 0 | 0 | 0 | 0 | 0 | 0 |  | 0 |  | 0 | 0 |  | 0 | 0 |  | 0 | 0 | 0
EE |  | EXCEPTION
EE | FINAL DOCUMENT: | DOCUMENTS |  |  | SUBMITTED DOCUMENT: | [6 empty] | SUBMITTED DOCUMENT: |  |  |  |  | SUBMITTED DOCUMENT: | [13 empty] | SUBMITTED DOCUMENT: |  | SUBMITTED DOCUMENT: |  |  | SUBMITTED DOCUMENT: |  |  | SUBMITTED DOCUMENT:
EE |  |  |  |  | FINAL DOCUMENT: | [6 empty] | FINAL DOCUMENT: |  |  |  |  | FINAL DOCUMENT: | [13 empty] | FINAL DOCUMENT: |  | FINAL DOCUMENT: |  |  | FINAL DOCUMENT: |  |  | FINAL DOCUMENT:
ES | ES | PROPOSAL |  |  | 47.5 - 48.5 Hz--> 30 min; 48.5 - 49 Hz--> unlimited; | [6 empty] | 60 min | 60 min | 60 min | 60 min |  | 0.9 to 0.9PU. Only capability to remain connected is required, specific behaviour within this range is to be defined afterwards. | 0.9 to 0.9PU. Only capability to remain connected is required, specific behaviour within this range is to be defined afterwards. | 0.9 to 0.9PU. Only capability to remain connected is required, specific behaviour within this range is to be defined afterwards. | 0.9 to 0.9PU. Only capability to remain connected is required, specific behaviour within this range is to be defined afterwards. |  | Now available through current Operational Procedures. |  | Requirement already defined in current legislation. | Site specific | Capability to be remotely blocked by the TSO | Site specific | Site specific | Now available through current Operational Procedures. |  | Flicker: Pst ≤ 0.8 Plt ≤ 0.6 Voltage unbalance: μ ≤ 0.7% short duration level μ ≤ 1% very short duration level Harmonics: According to UNE 50160 (IEC 61000) |  | Operational Procedures ('Grid Code') already sets out requirements. Only few additions will be needed regarding the classification of the different % of distribution connected demand (domestic demand, industrial,…) in the information exchange between DSO and TSO. | demand: exchange of realtime measurement data is required DSO: exchange of realtime measurement data could be required (site specific) |  | To be more defined in future services. Current ones will be adapted to the new wording included in the DCC. Only minor adaptations are required. Voltage and frecuency ranges have been defined. | 0 |  | 0 | 0 | 0
ES | APPROVAL DATE: | MOTIVATION | motivation why the proposal was chosen since it deviates from Regulations (RfG, DCC, HVDC)
ES |  | STATUS |  |  | 3 - submited for approval | [6 empty] | 3 - submited for approval | 3 - submited for approval | 3 - submited for approval | 3 - submited for approval |  | 3 - submited for approval | 3 - submited for approval | 3 - submited for approval | 3 - submited for approval |  | 4 - approved/binding |  | 4 - approved/binding | 0 - no consideration | 3 - submited for approval | 0 - no consideration | 0 - no consideration | 4 - approved/binding |  | 3 - submited for approval |  | 3 - submited for approval | 3 - submited for approval |  | 2b - preliminary: shared with stakeholders and publicly available | 0 - no consideration |  | 0 - no consideration | 0 - no consideration | 0 - no consideration
ES | SUBMITTED DOCUMENT: | UNDERLYING REASONS FOR CURRENT IMPLEMENTATION STATUS | Include briefly the reasons that keep the status of implementation at lower levels and proposal not public i.e. 0, 1, 2a *if there are differences per parameters, please include them accordingly |  | 0 | [6 empty] | 0 | 0 | 0 | 0 |  | 0 | 0 | 0 | 0 |  | 0 |  | 0 | 0 | 0 | 0 | 0 | 0 |  | 0 |  | 0 | 0 |  | 0 | 0 |  | 0 | 0 | 0
ES |  | EXCEPTION
ES | FINAL DOCUMENT: | DOCUMENTS |  |  | SUBMITTED DOCUMENT: | [6 empty] | SUBMITTED DOCUMENT: |  |  |  |  | SUBMITTED DOCUMENT: | [13 empty] | SUBMITTED DOCUMENT: |  | SUBMITTED DOCUMENT: |  |  | SUBMITTED DOCUMENT: |  |  | SUBMITTED DOCUMENT:
ES |  |  |  |  | FINAL DOCUMENT: | [6 empty] | FINAL DOCUMENT: |  |  |  |  | FINAL DOCUMENT: | [13 empty] | FINAL DOCUMENT: |  | FINAL DOCUMENT: |  |  | FINAL DOCUMENT: |  |  | FINAL DOCUMENT:
FI | FI | PROPOSAL |  |  | 30 min | [6 empty] | 0 | 60 min | n/a | n/a |  | Q_inductive=0.16*P Q_capacitive=0.04*P | Q_inductive=0.16*P Q_capacitive=0.04*P | Q_inductive=0.16*P Q_capacitive=0.04*P | Q_inductive=0.16*P Q_capacitive=0.04*P |  | IEC 60870-6 (ICCP/TASE.2), IEC 60870-5-104 |  | 0 | Frequency measurement based on voltage. Refer power quality and frequency measurement definition on IEC61000-4-30 | not specified | not specified | U and f in normal range | Powerline branch connections shall be remotely operable. Response time in range of seconds when command given. |  | Coordination ready, requirements are public. Available on public in Fingrid website "110 kV grid power quality" |  | Grid planning data is enough. If there is non-linear load modelling requirements are evaluated on case by case. | If model is required then evaluated case by case |  | Document available on public in Fingrid website | 2 Hz/s |  | db 0-50 mHz | Full activation when deviation is 500 mHz | Sensitivity 10 mHz, activation time depends on reserve product
FI | APPROVAL DATE: | MOTIVATION | motivation why the proposal was chosen since it deviates from Regulations (RfG, DCC, HVDC)
FI | 2019-07-03 | STATUS |  |  | 4 - approved/binding | [7 empty] | 4 - approved/binding |  |  |  | 4 - approved/binding | 4 - approved/binding | 4 - approved/binding | 4 - approved/binding |  | 4 - approved/binding |  | 0 | 4 - approved/binding | 0 | 0 | 4 - approved/binding | 4 - approved/binding |  | 4 - approved/binding |  | 4 - approved/binding | 4 - approved/binding |  | 4 - approved/binding | 4 - approved/binding |  | 4 - approved/binding | 4 - approved/binding | 4 - approved/binding
FI | SUBMITTED DOCUMENT: | UNDERLYING REASONS FOR CURRENT IMPLEMENTATION STATUS | Include briefly the reasons that keep the status of implementation at lower levels and proposal not public i.e. 0, 1, 2a *if there are differences per parameters, please include them accordingly |  | 0 | [6 empty] | 0 | 0 | 0 | 0 |  | 0 | 0 | 0 | 0 |  | 0 |  | 0 | 0 | 0 | 0 | 0 | 0 |  | 0 |  | 0 | 0 |  | 0 | 0 |  | 0 | 0 | 0
FI |  | EXCEPTION
FI | FINAL DOCUMENT: | DOCUMENTS |  |  | SUBMITTED DOCUMENT: | [6 empty] | SUBMITTED DOCUMENT: |  |  |  |  | SUBMITTED DOCUMENT: | [13 empty] | SUBMITTED DOCUMENT: |  | SUBMITTED DOCUMENT: |  |  | SUBMITTED DOCUMENT: |  |  | SUBMITTED DOCUMENT:
FI | https://www.fingrid.fi/globalassets/dokumentit/fi/palvelut/kulutuksen-ja-tuotannon-liittaminen-kantaverkkoon/20181212_kjv2018.pdf |  |  |  | FINAL DOCUMENT: | [6 empty] | FINAL DOCUMENT: |  |  |  |  | FINAL DOCUMENT: | [13 empty] | FINAL DOCUMENT: |  | FINAL DOCUMENT: |  |  | FINAL DOCUMENT: |  |  | FINAL DOCUMENT:
FR | FR | PROPOSAL |  |  | 47.5 - 48.5 Hz: ≥ 30 min 48.5 - 49 Hz: ≥ 30 min | [6 empty] | 20 min | 20 min |  |  |  | -fianancial incentive: tan(fi)=site specific -technical requirement: Qmax = 48% of Pmax | -fianancial incentive: tan(fi)=site specific -technical requirement: Qmax = 48% of Pmax |  |  |  | RTE information exchange rules + see SOGL implementation process |  | na | 150ms = measurement, calculation time of relays nominal alternating current is site specific | na | Actual requirements will be maintained | Actual requirements will be maintained | Actual requirements will be maintained |  | Actual requirements will be maintained |  | Actual requirements will be maintained (no need for electromagnetic models) | Actual requirements will be maintained (no need for electromagnetic models) |  | RTE information exchange rules | 0 |  | FSM: adjustable to 0. LFSM: 49,8-50,2Hz (±200 mHz) | FSM: 49,8 & 50,2Hz (FSM fully activated before LFSM starts) LFSM: 49Hz (before LFDD activation) & 51,5Hz (before PGM disconection at over frequency) | FSM: start at max 2s
FR | APPROVAL DATE: | MOTIVATION | motivation why the proposal was chosen since it deviates from Regulations (RfG, DCC, HVDC)
FR | pending | STATUS |  |  | 4 - approved/binding | [6 empty] | 3 - submited for approval | 3 - submited for approval | 3 - submited for approval | 3 - submited for approval |  | 3 - submited for approval | 3 - submited for approval | 3 - submited for approval | 3 - submited for approval |  | 3 - submited for approval |  | 3 - submited for approval | 3 - submited for approval | 3 - submited for approval | 3 - submited for approval | 3 - submited for approval | 3 - submited for approval |  | 3 - submited for approval |  | 3 - submited for approval | 0 |  | 3 - submited for approval | 0 - no consideration |  | 3 - submited for approval | 3 - submited for approval | 3 - submited for approval
FR | SUBMITTED DOCUMENT: | UNDERLYING REASONS FOR CURRENT IMPLEMENTATION STATUS | Include briefly the reasons that keep the status of implementation at lower levels and proposal not public i.e. 0, 1, 2a *if there are differences per parameters, please include them accordingly |  | 0 | [6 empty] | 0 | 0 | 0 | 0 |  | 0 | 0 | 0 | 0 |  | 0 |  | 0 | 0 | 0 | 0 | 0 | 0 |  | 0 |  | 0 | 0 |  | 0 | 0 |  | 0 | 0 | 0
FR |  | EXCEPTION
FR | FINAL DOCUMENT: | DOCUMENTS |  |  | SUBMITTED DOCUMENT: | [6 empty] | SUBMITTED DOCUMENT: |  |  |  |  | SUBMITTED DOCUMENT: | [13 empty] | SUBMITTED DOCUMENT: |  | SUBMITTED DOCUMENT: |  |  | SUBMITTED DOCUMENT: |  |  | SUBMITTED DOCUMENT:
FR | https://www.codesreseau-adeef.fr/dl/qdjP6b4P_Q https://www.codesreseau-adeef.fr/dl/wolg8o8VQ_ |  |  |  | FINAL DOCUMENT: | [6 empty] | FINAL DOCUMENT: |  |  |  |  | FINAL DOCUMENT: | [13 empty] | FINAL DOCUMENT: |  | FINAL DOCUMENT: |  |  | FINAL DOCUMENT: |  |  | FINAL DOCUMENT:
GB | GB | PROPOSAL |  |  | 47 - 47.5 -20 seconds 47.5 - 49 Hz - 90 minutes 49Hz - 51HZ - continuous 51Hz - 51.5Hz - 90 minutes 51.5Hz - 52Hz 15 minutes | [6 empty] | 400kV -10% to +5% - unlimited 400kV +5% to +10% - 15 minutes 275kV ± 10% - Unlimited 110kV ± 10% - Unlimited Below 110kV - ±6% | 0 | 0 | 0 |  | 0.9 Power Factor Lead to 0.9 Power Factor lag at Maximum Import Capability or Maximum Export Capability | 0 | 0 | 0 |  | Covered by exisiting Grid Code Connection Conditions and rolled forward into ECC's - See ECC.6.5.6, The Bilateral Agreement will list out the specific operational metering signals required where relevant with the protocol and data exchange covered in TS.2.24.100_RES available from https://www.nationalgrideso.com/sites/eso/files/documents/TS_3.24.100_RES_i1.pdf |  | LFDD Specified - see ECC.6.4.3 and Appendix 5 | Frequency Range - 47 - 50Hz in Steps of 0.05Hz, preferably 0.01Hz Operating Time - Not more than 150ms Voltage Lockout - Selectable between 55% to 90% of nominal voltage Facility Stages - one or two stages of operation Output contacts - two output contacts per stage to be capable of repetively making and braking 1000 operations Accuracy - 0.01 Hz maximum error under reference environmental and system voltage conditions. 0.05Hz maximum error at 8% of total harmonic distortion electromagnetic compatability level Direction of Active Power flow at the point of de-energisaton | LVDD is not required in GB | Transfomer Blocking is not required in GB | Automatic reconnection is not permitted in GB unless instructed to do so by NGET | General synchronisation requirements are covered in ECC.6.2.3.10 with the settings to be agreed prior to the Completion Date |  | Exisiting Power Quality Requirements are covered under the current Grid Code and will be copied into the ECC's. The Power Quality requirements are covered under ECC.6.1.5, ECC.6.1.6 and ECC.6.1.7 |  | Requirements for data and simualation models are covered in the Planning Code | Requirements for model validation and simulations are covered under the Planning Code and ECP's |  | The method of instructing a demand response provider depends on the serivce being offered. These are mentioned in the Demand Response Services Code and detailed in the Standard Contract terms. One such method is Electronic Data Logging (EDL) for which the specification is available on National Grid's website but it would not be applicable in all cases. | 1Hz/s measured over a 500ms timeframe |  | Covered in the Demand Response Servives Code - Deadband set to 0.03Hz or ± 0.015Hz unless otherwise specified in the Standard Contract Terms / Ancillary Services Agreement | For a dynamic serivce - continuous operation is required (random time delay = zero) | Detect a system frequency change of 0.01Hz Dectection and Response changes as required by the Ancillary Services Agreement / Standard Contract Terms Offset in frequency measurement shall be acceptable upto 0.05Hz
GB | APPROVAL DATE: | MOTIVATION | motivation why the proposal was chosen since it deviates from Regulations (RfG, DCC, HVDC)
GB | 2018-09-04 | STATUS |  |  | 4 - approved/binding | [6 empty] | 4 - approved/binding | 0 | 0 | 0 |  | 4 - approved/binding | 0 | 0 | 0 |  | 4 - approved/binding |  | 4 - approved/binding | 4 - approved/binding | 4 - approved/binding | 4 - approved/binding | 4 - approved/binding | 4 - approved/binding |  | 4 - approved/binding |  | 4 - approved/binding | 4 - approved/binding |  | 4 - approved/binding | 4 - approved/binding |  | 4 - approved/binding | 4 - approved/binding | 4 - approved/binding
GB | SUBMITTED DOCUMENT: | UNDERLYING REASONS FOR CURRENT IMPLEMENTATION STATUS | Include briefly the reasons that keep the status of implementation at lower levels and proposal not public i.e. 0, 1, 2a *if there are differences per parameters, please include them accordingly |  | 0 | [6 empty] | 0 | 0 | 0 | 0 |  | 0 | 0 | 0 | 0 |  | 0 |  | 0 | 0 | 0 | 0 | 0 | 0 |  | 0 |  | 0 | 0 |  | 0 | 0 |  | 0 | 0 | 0
GB |  | EXCEPTION
GB | FINAL DOCUMENT: | DOCUMENTS |  |  | SUBMITTED DOCUMENT: | [6 empty] | SUBMITTED DOCUMENT: |  |  |  |  | SUBMITTED DOCUMENT: | [13 empty] | SUBMITTED DOCUMENT: |  | SUBMITTED DOCUMENT: |  |  | SUBMITTED DOCUMENT: |  |  | SUBMITTED DOCUMENT:
GB | https://www.nationalgrideso.com/document/125221/download |  |  |  | FINAL DOCUMENT: | [6 empty] | FINAL DOCUMENT: |  |  |  |  | FINAL DOCUMENT: | [13 empty] | FINAL DOCUMENT: |  | FINAL DOCUMENT: |  |  | FINAL DOCUMENT: |  |  | FINAL DOCUMENT:
GR | GR | PROPOSAL |  |  | 47.5Hz – 48.5Hz, min ≥30min 48.5Hz – 49.0Hz, min≥30min 49.0Hz – 51.0Hz, unlimited 51.0Hz – 51.5Hz, min 30min | [6 empty] | 60 minutes | 60 minutes | 60 minutes | 60 minutes |  | 48% of Pmax (power factor 0.9) | 48% of Pmax (power factor 0.9) | 48% of Pmax (power factor 0.9) | 48% of Pmax (power factor 0.9) |  | The existing National Grid Code (articles 245, 246 & 248) foresees list of signals in real and periodical time (indicative: switch and protection relays status, mesurements of frequency, volatge, active and reactive power at the connection point). ocess. |  | n/a | Site specific, following the general principles of : Frequency Range - 47 - 50Hz in Steps of 0.05Hz; Operating Time - Not more than 150ms; Voltage Lockout - Selectable between 30% to 90% of nominal voltage; | Site specific. There is provision in existing National Grid Code (Articles 84 & 90) for the optional implementation of low voltage demand disconnection (LVDD) , although LVDD schemes are not a common practice in the Greek transmission grid. On the other hand, there is no provision related to the implementation of on load tap changer blocking. The proposal is to invoke the right to specify the requirement for on-load tap changing blocking and low voltage demand disconnection, but to advise on a case-by-case basis. | 0 | 0.9 pu ≤ U ≤ 1.1 pu 49.9 Hz ≤ f ≤ 50.1 Hz | n/a |  | As in the existing National Grid Code, (Article 243), power quality requirements refer to standards IEC/61000-3-6 (Harmonic Distortion Limits), IEC/61000-3-7 (Voltage Fluctuation Limits) and CENELEC EN 50160. |  | RMS or EMT models at TSO's request | site specific after approval by TSO/DSO |  | The detailed requirements for the specification of information exchange standard for a DU offering active power control, reactive power control and transmission constraint management will be determined in the future, as part of the implementation phase of demand response services regulatory framework. Once determined, the specification will be made publically available. | 2Hz/sec, measured in 500msec sliding window as stated in Article 13.1.(b) of RfG |  | ±200mHz The proposed thresholds are also in line with the proposed requirements for generators, as stated in Articles 13.2.(a) and 15.2(c) of RfG. | 50.2Hz | Detection of a frequency deviation of 0.01Hz, response time under consideration | 0
GR | APPROVAL DATE: | MOTIVATION | motivation why the proposal was chosen since it deviates from Regulations (RfG, DCC, HVDC)
GR | Submitted for approval: 24.09.2019 | STATUS |  |  | 3 - submited for approval | [6 empty] | 3 - submited for approval | 3 - submited for approval | 3 - submited for approval | 3 - submited for approval |  | 3 - submited for approval | 3 - submited for approval | 3 - submited for approval | 3 - submited for approval |  | 3 - submited for approval |  | 3 - submited for approval | 3 - submited for approval | 3 - submited for approval | 3 - submited for approval | 3 - submited for approval | 3 - submited for approval |  | 3 - submited for approval |  | 3 - submited for approval | 3 - submited for approval |  | 3 - submited for approval | 3 - submited for approval |  | 3 - submited for approval | 3 - submited for approval | 3 - submited for approval | 0
GR | SUBMITTED DOCUMENT: | UNDERLYING REASONS FOR CURRENT IMPLEMENTATION STATUS | Include briefly the reasons that keep the status of implementation at lower levels and proposal not public i.e. 0, 1, 2a *if there are differences per parameters, please include them accordingly |  | 0 | [6 empty] | 0 | 0 | 0 | 0 |  | 0 | 0 | 0 | 0 |  | 0 |  | 0 | 0 | 0 | 0 | 0 | 0 |  | 0 |  | 0 | 0 |  | 0 | 0 |  | 0 | 0 | 0 | 0
GR |  | EXCEPTION
GR | FINAL DOCUMENT: | DOCUMENTS |  |  | SUBMITTED DOCUMENT: | [6 empty] | SUBMITTED DOCUMENT: |  |  |  |  | SUBMITTED DOCUMENT: | [13 empty] | SUBMITTED DOCUMENT: |  | SUBMITTED DOCUMENT: |  |  | SUBMITTED DOCUMENT: |  |  | SUBMITTED DOCUMENT:
GR |  |  |  |  | FINAL DOCUMENT: | [6 empty] | FINAL DOCUMENT: |  |  |  |  | FINAL DOCUMENT: | [13 empty] | FINAL DOCUMENT: |  | FINAL DOCUMENT: |  |  | FINAL DOCUMENT: |  |  | FINAL DOCUMENT:
HR | HR | PROPOSAL |  |  | 47.5-48.5 Hz & 48.5-49 Hz & 51-51.5 Hz t > 30 min | [6 empty] | 1,118-1,15 pu. t=60 min | 1,118-1,15 pu. t=60 min | 1,118-1,15 pu. t=60 min | 1,118-1,15 pu. t=60 min |  | at the end customers in the distribution and transmission grid the power factor (cosphi) ≥ 0,95 unless otherwise agreed | at the end customers in the distribution and transmission grid the power factor (cosphi) ≥ 0,95 unless otherwise agreed | at the end customers in the distribution and transmission grid the power factor (cosphi) ≥ 0,95 unless otherwise agreed | at the end customers in the distribution and transmission grid the power factor (cosphi) ≥ 0,95 unless otherwise agreed |  | Existing grid code defines that definitions of the requirement are part of Grid connection contract for each customer (demand) or contract with DSO. Detailed data related to mesurements are contained in the publicaliy available Technical measurement standards of HOPS (February 2015). |  | Underfrequency load shedding plan coordinated with DSO. Frequency only trigger (no ROCOF trigger). | Specified by TSO according to pre-defined technical rules. | site-specific | site-specific | site-specific | TSO specific requirement. |  | Power quolity requirements for demand and DSO defined in exsisting grid codes (Article 91 Grid code TSO and article 98 Grid Code DSO). Power quality requirements for DSO according to HRN EN 50160. |  | TSO specific requirement. | Based on Technical rules for points of common couplings. All PoCC have to be equipped with data recorders. |  | IEC 60870-5-101, IEC 60870-5-104 | 2 Hz/s; timescale 500 ms |  | ± 200 mHz | the lowest level: 49 Hz the highest level 51,5 HZ | 400 ms
HR | APPROVAL DATE: | MOTIVATION | motivation why the proposal was chosen since it deviates from Regulations (RfG, DCC, HVDC)
HR | 2019-03-01 | STATUS |  |  | 4 - approved/binding | [6 empty] | 4 - approved/binding | 4 - approved/binding | 4 - approved/binding | 4 - approved/binding |  | 4 - approved/binding | 4 - approved/binding | 4 - approved/binding | 4 - approved/binding |  | 4 - approved/binding |  | 4 - approved/binding | 4 - approved/binding | 4 - approved/binding | 4 - approved/binding | 4 - approved/binding | 4 - approved/binding |  | 4 - approved/binding |  | 4 - approved/binding | 4 - approved/binding |  | 4 - approved/binding | 4 - approved/binding |  | 4 - approved/binding | 4 - approved/binding | 4 - approved/binding
HR | SUBMITTED DOCUMENT: | UNDERLYING REASONS FOR CURRENT IMPLEMENTATION STATUS | Include briefly the reasons that keep the status of implementation at lower levels and proposal not public i.e. 0, 1, 2a *if there are differences per parameters, please include them accordingly |  | 0 | [11 empty] | 0 | 0 | 0 | 0 |  | 0 |  | 0 | 0 | 0 | 0 | 0 | 0 |  | 0 |  | 0 | 0 |  | 0 | 0 |  | 0 | 0 | 0
HR |  | EXCEPTION
HR | FINAL DOCUMENT: | DOCUMENTS |  |  | SUBMITTED DOCUMENT: | [6 empty] | SUBMITTED DOCUMENT: |  |  |  |  | SUBMITTED DOCUMENT: | [13 empty] | SUBMITTED DOCUMENT: |  | SUBMITTED DOCUMENT: |  |  | SUBMITTED DOCUMENT: |  |  | SUBMITTED DOCUMENT:
HR |  |  |  |  | FINAL DOCUMENT: | [6 empty] | FINAL DOCUMENT: |  |  |  |  | FINAL DOCUMENT: | [13 empty] | FINAL DOCUMENT: |  | FINAL DOCUMENT: |  |  | FINAL DOCUMENT: |  |  | FINAL DOCUMENT:
HU | HU | PROPOSAL |  |  | 47,5-48,5 Hz: 30 min 48,5-49 Hz: 60 min | [6 empty] | 60 min | 60 min | 60 min | 60 min |  | cosᵠ=0,9 | cosᵠ=0,9 | cosᵠ=0,9 | cosᵠ=0,9 |  | Specification of information exchange standards exist. Their compliance under investigation. |  | Load shedding procedure already exists. | Load shedding procedure already exists. | Will not be required for now | Will not be required for now | The automatic reconnection is not allowed. The automatic reconnection requires the TSO's permission | Site specific |  | Requirements according to EN 50160 |  | Specification of DSOs model exists. Specification of demand model exists. | Site specific |  | Technical specifications exist. | 2,5 Hz/sec in 500 msec rolling window |  | According to SOGL Article 154 and NC RfG 13.(2)a and 15.(2)c | According to SOGL Article 154 and NC RfG 13.(2)a and 15.(2)c | The relevant requirements on power and frequency control and the reserves are set out in the SO GL Title IV. and the terms of the services determined by the EB GL Article 18. The requirements for reactive power controll and the congestion management are prescribed by the national commercial code and the national network code.
HU | APPROVAL DATE: | MOTIVATION | motivation why the proposal was chosen since it deviates from Regulations (RfG, DCC, HVDC)
HU | 2019-03-29 | STATUS |  |  | 4 - approved/binding | [6 empty] | 4 - approved/binding | 4 - approved/binding | 4 - approved/binding | 4 - approved/binding |  | 4 - approved/binding | 4 - approved/binding | 4 - approved/binding | 4 - approved/binding |  | 4 - approved/binding |  | 4 - approved/binding | 4 - approved/binding | 4 - approved/binding | 4 - approved/binding | 4 - approved/binding | 4 - approved/binding |  | 4 - approved/binding |  | 4 - approved/binding | 4 - approved/binding |  | 4 - approved/binding | 4 - approved/binding |  | 4 - approved/binding | 4 - approved/binding | 4 - approved/binding
HU | SUBMITTED DOCUMENT: | UNDERLYING REASONS FOR CURRENT IMPLEMENTATION STATUS | Include briefly the reasons that keep the status of implementation at lower levels and proposal not public i.e. 0, 1, 2a *if there are differences per parameters, please include them accordingly |  | 0 | [6 empty] | 0 | 0 | 0 | 0 |  | No other value will be specified than the largest one in NC DCC. | 0 | 0 | 0 |  | 0 |  | 0 | 0 | 0 | 0 | 0 | 0 |  | 0 |  | 0 | 0 |  | 0 | 0 |  | 0 | 0 | 0
HU |  | EXCEPTION
HU | FINAL DOCUMENT: | DOCUMENTS |  |  | SUBMITTED DOCUMENT: | [6 empty] | SUBMITTED DOCUMENT: |  |  |  |  | SUBMITTED DOCUMENT: | [13 empty] | SUBMITTED DOCUMENT: |  | SUBMITTED DOCUMENT: |  |  | SUBMITTED DOCUMENT: |  |  | SUBMITTED DOCUMENT:
HU | https://www.mavir.hu/documents/10373/229644074/7.1.+DCC_alapveto_kovetelmenyek_ENG.pdf/f11c8299-da56-cdbd-ae40-7c1aa0b3aa6d?version=1.0 |  |  |  | FINAL DOCUMENT: | [6 empty] | FINAL DOCUMENT: |  |  |  |  | FINAL DOCUMENT: | [13 empty] | FINAL DOCUMENT: |  | FINAL DOCUMENT: |  |  | FINAL DOCUMENT: |  |  | FINAL DOCUMENT:
IE | IE | PROPOSAL |  |  | 48.5 Hz – 49.0 Hz 90 minutes | [6 empty] | N/A | 0 | 0 | 0 |  | 0.9 to 0.9PU | 0.9 to 0.9PU | 0.9 to 0.9PU | 0.9 to 0.9PU |  | The publication of the necessary standards to EirGrid Website |  | Will not specify | Site specific | Site specific | Right to specify | To be specified as part of the System defence and/or System Restoration Plans | Site specific |  | IEC 61000-3-6 and IEC 61000-3-7 planning limits [ROI] and ER P28 in Northern Ireland - Harmonic limits compatable for each standard |  | The provided simulation models must include the following a. Steady and dynamic states, including 50 Hz component, suitable for load flow, fault level analysis (balanced and unbalanced faults) and RMS dynamic simulations; b. Electromagnetic transient simulations at the connection point; c. Structure and block diagrams. d. Harmonics, including harmonic impedance and harmonic emissions | Site specific |  | TSO will make public all technical specifications to enable the transfer of information available for transmission -connected demand units | 2 Hz over 1 sec or 1 Hz over a 500 ms window |  | 49.5Hz – 50.2Hz | Under Frequency maximum frequency deviation – 48.9Hz Over Frequency maximum frequency deviation – 51.1Hz | Rapid detection and response constitutes an initial time delay of active power response of 0 seconds There should be no delays other than those inherent in the design of the DRSFC system
IE | APPROVAL DATE: | MOTIVATION | motivation why the proposal was chosen since it deviates from Regulations (RfG, DCC, HVDC)
IE | pending | STATUS |  |  | 4 - approved / binding | [6 empty] | 4 - approved / binding | 0 | 0 | 0 |  | 4 - approved / binding | 4 - approved / binding | 4 - approved / binding | 4 - approved / binding |  | 3 - submited for approval |  | 0 - no consideration | 3 - submited for approval | 4 - approved / binding | 4 - approved / binding | 3 - submited for approval | 4 - approved / binding |  | 4 - approved / binding |  | 4 - approved / binding | 4 - approved / binding |  | 3 - submited for approval | 3 - submited for approval |  | 3 - submited for approval | 3 - submited for approval | 4 - approved / binding
IE | SUBMITTED DOCUMENT: | UNDERLYING REASONS FOR CURRENT IMPLEMENTATION STATUS | Include briefly the reasons that keep the status of implementation at lower levels and proposal not public i.e. 0, 1, 2a *if there are differences per parameters, please include them accordingly |  | 0 | [6 empty] | 0 | 0 | 0 | 0 |  | 0 | 0 | 0 | 0 |  | 0 |  | 0 | 0 | 0 | 0 | 0 | 0 |  | 0 |  | 0 | 0 |  | 0 | 0 |  | 0 | 0 | 0
IE |  | EXCEPTION
IE | FINAL DOCUMENT: | DOCUMENTS |  |  | SUBMITTED DOCUMENT: | [6 empty] | SUBMITTED DOCUMENT: |  |  |  |  | SUBMITTED DOCUMENT: | [13 empty] | SUBMITTED DOCUMENT: |  | SUBMITTED DOCUMENT: |  |  | SUBMITTED DOCUMENT: |  |  | SUBMITTED DOCUMENT:
IE |  |  |  |  | FINAL DOCUMENT: | [6 empty] | FINAL DOCUMENT: |  |  |  |  | FINAL DOCUMENT: | [13 empty] | FINAL DOCUMENT: |  | FINAL DOCUMENT: |  |  | FINAL DOCUMENT: |  |  | FINAL DOCUMENT:
IS | IS | PROPOSAL |  |  | 0 | [6 empty] | 0 | 0 | 0 | 0 |  | 0 | 0 | 0 | 0 |  | 0 |  | 0 | 0 | 0 | 0 | 0 | 0 |  | 0 |  | 0 | 0 |  | 0 | 0 |  | 0 | 0 | 0
IS | APPROVAL DATE: | MOTIVATION | motivation why the proposal was chosen since it deviates from Regulations (RfG, DCC, HVDC)
IS |  | STATUS | [9 empty] | 0 | 0 | 0 | 0 |  | 0 | 0 | 0 | 0 |  | 0 |  | 0 | 0 | 0 | 0 | 0 | 0 |  | 0 |  | 0 | 0 |  | 0 | 0 |  | 0 | 0 | 0
IS | SUBMITTED DOCUMENT: | UNDERLYING REASONS FOR CURRENT IMPLEMENTATION STATUS | Include briefly the reasons that keep the status of implementation at lower levels and proposal not public i.e. 0, 1, 2a *if there are differences per parameters, please include them accordingly |  | 0 | [6 empty] | 0 | 0 | 0 | 0 |  | 0 | 0 | 0 | 0 |  | 0 |  | 0 | 0 | 0 | 0 | 0 | 0 |  | 0 |  | 0 | 0 |  | 0 | 0 |  | 0 | 0 | 0
IS |  | EXCEPTION
IS | FINAL DOCUMENT: | DOCUMENTS |  |  | SUBMITTED DOCUMENT: | [6 empty] | SUBMITTED DOCUMENT: |  |  |  |  | SUBMITTED DOCUMENT: | [13 empty] | SUBMITTED DOCUMENT: |  | SUBMITTED DOCUMENT: |  |  | SUBMITTED DOCUMENT: |  |  | SUBMITTED DOCUMENT:
IS |  |  |  |  | FINAL DOCUMENT: | [6 empty] | FINAL DOCUMENT: |  |  |  |  | FINAL DOCUMENT: | [13 empty] | FINAL DOCUMENT: |  | FINAL DOCUMENT: |  |  | FINAL DOCUMENT: |  |  | FINAL DOCUMENT:
IT | IT | PROPOSAL |  |  | 47,5-49 Hz: unlimited 51,0-51,5 Hz: at least 30 min* *In case of over-frequencies, longer minimum times are agreed with the power-generating facility owner through the Operational Agreement, unless proven technical limits (in line with art. 12.2). | [6 empty] | The connection requirement doesn’t permit to limit the performance of the power plant; the time requirement is an operational requirement. | The connection requirement doesn’t permit to limit the performance of the power plant; the time requirement is an operational requirement. |  |  |  | 0,9 < cos fi <1 (inductive only) | 0,9 < cos fi <1 (inductive only) | 0,9 < cos fi <1 (inductive only) | 0,9 < cos fi <1 (inductive only) |  | IEC 60870-5-104 standard used for data exchange. P,Q,U,f, tap position, breakers position, protections command Exact list of data for exchange is set in the operational regulation established with DSO (SO GL implementation in Annex 6 and 13 of Grid Code) |  | Load shedding procedure in line with the current network code (Defence System) | Technical capabilities of LFD devices are specified in annex A.53 of current network code | Can be required depending by the connection point (Annex 9 and 53) | Tap changer requirements: - It is requested to implement manual and automatic blocking capabilities. - DSO must be able to change transformer reference voltage (Vrif) in real time. - Case by case, as specified by TSO, the automatic block for high voltage must also be provided. | Generally, automatic reconnection is not foreseen. Site-specific exceptions . | Site-Specific: Settings of synchronisation devices are defined in the Operational Agreement |  | Definition of power quality parameters in line with international standards: - Voltage asymmetry (IEC/TR 61000-3-13) - Flicker - Harmonic distortion (IEEE 519) - Rapid Voltage Change (IEC/TR 61000-3-7) |  | Models can be provided in free format, without black-box. In addition to the requirements specified by the regulation, model simulation must include harmonic regime. | Same measurements and signals defined at Art. 18 of this regulation |  | 0 | 2,5 Hz/sec |  | 0 | 0 | 0
IT | APPROVAL DATE: | MOTIVATION | motivation why the proposal was chosen since it deviates from Regulations (RfG, DCC, HVDC)
IT | March 2019 | STATUS |  |  | 4 - approved / binding | [6 empty] | 4 - approved / binding | 4 - approved / binding |  |  |  | 4 - approved / binding | 4 - approved / binding | 4 - approved / binding | 4 - approved / binding |  | 4 - approved / binding |  | 4 - approved / binding | 4 - approved / binding | 4 - approved / binding | 4 - approved / binding | 4 - approved / binding | 4 - approved / binding |  | 4 - approved / binding |  | 4 - approved / binding | 4 - approved / binding |  | 4 - approved / binding | 4 - approved / binding |  | 0 - no consideration | 0 - no consideration | 0 - no consideration
IT | SUBMITTED DOCUMENT: | UNDERLYING REASONS FOR CURRENT IMPLEMENTATION STATUS | Include briefly the reasons that keep the status of implementation at lower levels and proposal not public i.e. 0, 1, 2a *if there are differences per parameters, please include them accordingly
IT |  | EXCEPTION
IT | FINAL DOCUMENT: | DOCUMENTS |  |  | SUBMITTED DOCUMENT: | [6 empty] | SUBMITTED DOCUMENT: |  |  |  |  | SUBMITTED DOCUMENT: | [13 empty] | SUBMITTED DOCUMENT: |  | SUBMITTED DOCUMENT: |  |  | SUBMITTED DOCUMENT: |  |  | SUBMITTED DOCUMENT:
IT | https://download.terna.it/terna/0000/1202/28.PDF https://www.arera.it/it/docs/19/082-19.htm |  |  |  | FINAL DOCUMENT: | [6 empty] | FINAL DOCUMENT: |  |  |  |  | FINAL DOCUMENT: | [13 empty] | FINAL DOCUMENT: |  | FINAL DOCUMENT: |  |  | FINAL DOCUMENT: |  |  | FINAL DOCUMENT:
LT | LT | PROPOSAL |  |  | 47,5 - 48,5 Hz not less than 30 min; 48,5 - 49,0 Hz not less than 30 min; 49,0 - 51,0 Hz unlimited; 51,0 - 51,5 Hz not less than 30 min. | [6 empty] | 110 kV: 0,9-1,118 pu unlimited; 1,118-1,15 pu until 20 min 330 kV: 0,9-1,097 pu unlimited 1,097-1,15 pu until 20 min | 0 | 0 | 0 |  | 48% of Pmax (power factor 0,9) | 0 | 0 | 0 |  | IEC 61850, IEC 60870-5-101, IEC 60870-5-104. http://www.litgrid.eu/index.php/tinklo-pletra/standartiniai-techniniaireikalavimai/teleinformacijosduomenu-surinkimas-irperdavimas/2642 |  | Combination of low frequency and rate-of-change-of-frequency is not specified | Frequency range: 47-50 Hz, adjustable in steps of 0,05 Hz; Operating time: 150 m/s after triggering the frequency setpoint; Voltage within the range: 0,9 p.u. ≤ U ≤ 1,1 p.u.; blocking of the functional capability when the voltage is within a range of 30 to 90 % of reference 1 pu voltage; provide the direction of active power flow at the point of disconnection. | Voltage lover than 0.9 p.u. at connection point. Already existing site specific requiremet | On load tap changer bloking: maximum current blocking 0,5-1 I; minimum voltage blocking 0,7-0,9 U; Functional blocking due to the phase asymetric; Functional blocking due to the multiswitching of taps (automatically set to manual control). | Voltage: 0,9 p.u. ≤ U ≤ 1,1 p.u. Frequency: 47-50 Hz; Monitoring time: 60 sec; Maximum active power increase: 10%Pmax/min. | Site specific |  | LST EN 50160 For networks under 110 kV the voltage asymetric till 2%; 330 kV voltage asymetric till 0,8%; 110 kV voltage asymetric 1,4%. |  | Load flow model: Voltage at connection point; Installed capacity MVA, MW, Mvar; Maximum permissible power from the network MVA, MW, Mvar. Time duration of permissible power; Perimissible power steps (number of steps and amplitute of power step); The direction of active power control if applicable. Dynamic model (site specific): P(U); P(Q); P(f). Full dynamic model in PSS/E format for transient stability calculations. | Full set of recordings for load flow and dynamic model validation: measurements equipment class 0,2-0,5; Frequency measrements - 0,02% |  | Equipment supported IEC 61850, IEC 60870-5-101, IEC60870-5-104. Detailed description (in Lithuanian): http://www.litgrid.eu/index.php/tinklo-pletra/standartiniai-techniniaireikalavimai/teleinformacijosduomenu-surinkimas-irperdavimas/2642 | 2,5 Hz/s during 500 ms time window |  | ±200 mHz Value coordinated between Baltic TSOs in the WG Baltic CNC | Demand should be successfuly reonnected at the frequency >49,8 Hz after less than 5 minutes; Maximum frequency deviation is not specified separately. Should be aligned with the frequency ranges according to Article12. | Measurements euipment insensitivity ±10 mHz
LT | APPROVAL DATE: | MOTIVATION | motivation why the proposal was chosen since it deviates from Regulations (RfG, DCC, HVDC)
LT | 2019-03-27 | STATUS |  |  | 3 - submited for approval | [6 empty] | 3 - submited for approval | 0 | 0 | 0 |  | 3 - submited for approval | 0 | 0 | 0 |  | 3 - submited for approval |  | - | 3 - submited for approval | 3 - submited for approval- | 3 - submited for approval | 3 - submited for approval | 3 - submited for approval- |  | 3 - submited for approval |  | 3 - submited for approval | 3 - submited for approval |  | 3 - submited for approval | 3 - submited for approval |  | 3 - submited for approval | 3 - submited for approval | 3 - submited for approval
LT | SUBMITTED DOCUMENT: | UNDERLYING REASONS FOR CURRENT IMPLEMENTATION STATUS | Include briefly the reasons that keep the status of implementation at lower levels and proposal not public i.e. 0, 1, 2a *if there are differences per parameters, please include them accordingly |  | 0 | [6 empty] | 0 | 0 | 0 | 0 |  | 0 | 0 | 0 | 0 |  | 0 |  | 0 | 0 | 0 | 0 | 0 | 0 |  | 0 |  | 0 | 0 |  | 0 | 0 |  | 0 | 0 | 0
LT |  | EXCEPTION
LT | FINAL DOCUMENT: | DOCUMENTS |  |  | SUBMITTED DOCUMENT: | [6 empty] | SUBMITTED DOCUMENT: |  |  |  |  | SUBMITTED DOCUMENT: | [13 empty] | SUBMITTED DOCUMENT: |  | SUBMITTED DOCUMENT: |  |  | SUBMITTED DOCUMENT: |  |  | SUBMITTED DOCUMENT:
LT | https://www.regula.lt/Docs/Nutarimas_2019_O3E-89.pdf |  |  |  | FINAL DOCUMENT: | [6 empty] | FINAL DOCUMENT: |  |  |  |  | FINAL DOCUMENT: | [13 empty] | FINAL DOCUMENT: |  | FINAL DOCUMENT: |  |  | FINAL DOCUMENT: |  |  | FINAL DOCUMENT:
LU | LU | PROPOSAL |  |  | 47.5 - 48.5 Hz: ≥ 30 min 48.5 - 49 Hz: ≥ 30 min | [6 empty] | ≥ 30 min | ≥ 30 min | ≥ 30 min | ≥ 30 min |  | cos j = 0.95 ind | 0 | 0 | 0 |  | Information exchange according to IEC 60870 part 5 |  |  | 8 steps defined and should not exceed 10% of total load | n/a | n/a | to be agreed by system management contract | to be agreed by system management contract |  | Requirements according VDE-AR-N 4130 chapter 5.5 |  | no specific simulation models required, requirements according TAB HT, additional information on technical ccaracteristics could be requested | no specific simulation models required, requirements according TAB HT, additional information on technical ccaracteristics could be requested |  | n/a | n/a |  | n/a | n/a | n/a
LU | APPROVAL DATE: | MOTIVATION | motivation why the proposal was chosen since it deviates from Regulations (RfG, DCC, HVDC)
LU | pending | STATUS |  |  | 4 - approved/binding | [6 empty] | 4 - approved/binding | 4 - approved/binding | 0 - no consideration | 0 - no consideration |  | 4 - approved/binding | 0 - no consideration | 0 - no consideration | 0 - no consideration |  | 4 - approved/binding |  | 0 - no consideration | 4 - approved/binding | 0 - no consideration | 0 - no consideration | 4 - approved/binding | 4 - approved/binding |  | 4 - approved/binding |  | 4 - approved/binding | 4 - approved/binding |  | 0 - no consideration | 0 - no consideration |  | 0 - no consideration | 0 - no consideration | 0 - no consideration
LU | SUBMITTED DOCUMENT: | UNDERLYING REASONS FOR CURRENT IMPLEMENTATION STATUS | Include briefly the reasons that keep the status of implementation at lower levels and proposal not public i.e. 0, 1, 2a *if there are differences per parameters, please include them accordingly |  | 0 | [6 empty] | 0 | 0 | 0 | 0 |  | 0 | 0 | 0 | 0 |  | 0 |  | 0 | 0 | 0 | 0 | 0 | 0 |  | 0 |  | 0 | 0 |  | 0 | 0 |  | 0 | 0 | 0
LU |  | EXCEPTION
LU | FINAL DOCUMENT: | DOCUMENTS |  |  | SUBMITTED DOCUMENT: | [6 empty] | SUBMITTED DOCUMENT: |  |  |  |  | SUBMITTED DOCUMENT: | [13 empty] | SUBMITTED DOCUMENT: |  | SUBMITTED DOCUMENT: |  |  | SUBMITTED DOCUMENT: |  |  | SUBMITTED DOCUMENT:
LU |  |  |  |  | FINAL DOCUMENT: | [6 empty] | FINAL DOCUMENT: |  |  |  |  | FINAL DOCUMENT: | [13 empty] | FINAL DOCUMENT: |  | FINAL DOCUMENT: |  |  | FINAL DOCUMENT: |  |  | FINAL DOCUMENT:
LV | LV | PROPOSAL |  |  | 47,5 - 48,5 Hz not shorter than 30 min, 48,5 - 49,0 Hz not shorter than 30 min, 49,0 - 51,0 Hz unlimited, 51,0 - 51,5 Hz not shorter than 30 min | [6 empty] | 330 kV 0.9 - 1.097 p.u. - unlimited, 330 kV 1.097 - 1.15 p.u. - until 20 min, 110 kV 0.9 - 1.118 p.u. - unlimited, 110 kV 1.118 - 1.15 p.u. - until 20 min | 0 | 0 | 0 |  | 48% of Pmax (power factor 0,9) | 0 | 0 | 0 |  | IEC 60870-5-104 standard used for data exchange. List of data for exchange published on TSO web-page |  | 65% of demand disconnected when frequency drops from 50 Hz down to 47 Hz. Demand disconnection arranged in 0.05 Hz frequency steps | 0 | 65% of demand at voltage lover than 0.9 p.u. At connection point | 0 | Automatic reconnection intended for transmission connected demand facility or transmission connected DS following their disconnection at low frequencies/voltages in accordance to 13.1 | 0 |  | 0 |  | 0 | 0 |  | 0 | 0 |  | 0 | 0 | 0
LV | APPROVAL DATE: | MOTIVATION | motivation why the proposal was chosen since it deviates from Regulations (RfG, DCC, HVDC)
LV |  | STATUS |  |  | 4 - approved/binding | [6 empty] | 4 - approved/binding | 0 | 0 | 0 |  | 4 - approved/binding | 0 | 0 | 0 |  | 4 - approved/binding |  | 4 - approved/binding | 0 | 4 - approved/binding | 0 | 4 - approved/binding | 0 |  | 0 |  | 0 | 0 |  | 0 | 0 |  | 0 | 0 | 0
LV | SUBMITTED DOCUMENT: | UNDERLYING REASONS FOR CURRENT IMPLEMENTATION STATUS | Include briefly the reasons that keep the status of implementation at lower levels and proposal not public i.e. 0, 1, 2a *if there are differences per parameters, please include them accordingly |  | 0 | [6 empty] | 0 | 0 | 0 | 0 |  | 0 | 0 | 0 | 0 |  | 0 |  | 0 | 0 | 0 | 0 | 0 | 0 |  | 0 |  | 0 | 0 |  | 0 | 0 |  | 0 | 0 | 0
LV |  | EXCEPTION
LV | FINAL DOCUMENT: | DOCUMENTS |  |  | SUBMITTED DOCUMENT: | [6 empty] | SUBMITTED DOCUMENT: |  |  |  |  | SUBMITTED DOCUMENT: | [13 empty] | SUBMITTED DOCUMENT: |  | SUBMITTED DOCUMENT: |  |  | SUBMITTED DOCUMENT: |  |  | SUBMITTED DOCUMENT:
LV |  |  |  |  | FINAL DOCUMENT: | [6 empty] | FINAL DOCUMENT: |  |  |  |  | FINAL DOCUMENT: | [13 empty] | FINAL DOCUMENT: |  | FINAL DOCUMENT: |  |  | FINAL DOCUMENT: |  |  | FINAL DOCUMENT:
ME | ME | PROPOSAL |  |  | 0 | [6 empty] | 0 | 0 | 0 | 0 |  | 0 | 0 | 0 | 0 |  | 0 |  | 0 | 0 | 0 | 0 | 0 | 0 |  | 0 |  | 0 | 0 |  | 0 | 0 |  | 0 | 0 | 0
ME | APPROVAL DATE: | MOTIVATION | motivation why the proposal was chosen since it deviates from Regulations (RfG, DCC, HVDC)
ME |  | STATUS | [9 empty] | 0 | 0 | 0 | 0 |  | 0 | 0 | 0 | 0 |  | 0 |  | 0 | 0 | 0 | 0 | 0 | 0 |  | 0 |  | 0 | 0 |  | 0 | 0 |  | 0 | 0 | 0
ME | SUBMITTED DOCUMENT: | UNDERLYING REASONS FOR CURRENT IMPLEMENTATION STATUS | Include briefly the reasons that keep the status of implementation at lower levels and proposal not public i.e. 0, 1, 2a *if there are differences per parameters, please include them accordingly |  | 0 | [6 empty] | 0 | 0 | 0 | 0 |  | 0 | 0 | 0 | 0 |  | 0 |  | 0 | 0 | 0 | 0 | 0 | 0 |  | 0 |  | 0 | 0 |  | 0 | 0 |  | 0 | 0 | 0
ME |  | EXCEPTION
ME | FINAL DOCUMENT: | DOCUMENTS |  |  | SUBMITTED DOCUMENT: | [6 empty] | SUBMITTED DOCUMENT: |  |  |  |  | SUBMITTED DOCUMENT: | [13 empty] | SUBMITTED DOCUMENT: |  | SUBMITTED DOCUMENT: |  |  | SUBMITTED DOCUMENT: |  |  | SUBMITTED DOCUMENT:
ME |  |  |  |  | FINAL DOCUMENT: | [6 empty] | FINAL DOCUMENT: |  |  |  |  | FINAL DOCUMENT: | [13 empty] | FINAL DOCUMENT: |  | FINAL DOCUMENT: |  |  | FINAL DOCUMENT: |  |  | FINAL DOCUMENT:
MK | MK | PROPOSAL |  |  | 0 | [6 empty] | 0 | 0 | 0 | 0 |  | 0 | 0 | 0 | 0 |  | 0 |  | 0 | 0 | 0 | 0 | 0 | 0 |  | 0 |  | 0 | 0 |  | 0 | 0 |  | 0 | 0 | 0
MK | APPROVAL DATE: | MOTIVATION | motivation why the proposal was chosen since it deviates from Regulations (RfG, DCC, HVDC)
MK |  | STATUS | [9 empty] | 0 | 0 | 0 | 0 |  | 0 | 0 | 0 | 0 |  | 0 |  | 0 | 0 | 0 | 0 | 0 | 0 |  | 0 |  | 0 | 0 |  | 0 | 0 |  | 0 | 0 | 0
MK | SUBMITTED DOCUMENT: | UNDERLYING REASONS FOR CURRENT IMPLEMENTATION STATUS | Include briefly the reasons that keep the status of implementation at lower levels and proposal not public i.e. 0, 1, 2a *if there are differences per parameters, please include them accordingly |  | 0 | [6 empty] | 0 | 0 | 0 | 0 |  | 0 | 0 | 0 | 0 |  | 0 |  | 0 | 0 | 0 | 0 | 0 | 0 |  | 0 |  | 0 | 0 |  | 0 | 0 |  | 0 | 0 | 0
MK |  | EXCEPTION
MK | FINAL DOCUMENT: | DOCUMENTS |  |  | SUBMITTED DOCUMENT: | [6 empty] | SUBMITTED DOCUMENT: |  |  |  |  | SUBMITTED DOCUMENT: | [13 empty] | SUBMITTED DOCUMENT: |  | SUBMITTED DOCUMENT: |  |  | SUBMITTED DOCUMENT: |  |  | SUBMITTED DOCUMENT:
MK |  |  |  |  | FINAL DOCUMENT: | [6 empty] | FINAL DOCUMENT: |  |  |  |  | FINAL DOCUMENT: | [13 empty] | FINAL DOCUMENT: |  | FINAL DOCUMENT: |  |  | FINAL DOCUMENT: |  |  | FINAL DOCUMENT:
NL | NL | PROPOSAL |  |  | 30 min | [6 empty] | 60 min | 60 min | 0 | 0 |  | transmission-connected demand facilities: cos = 0.9; transmission-connected distribution systems: cos = 0.9 | n/a | Will apply. If needed the requirement must be justified through a joint analysis between DSO and TSO | 0 |  | Specification of information exchange standards are currently discussed (SOGL implementation process) |  | Only low frequency | 0 | LVDD does not exists in the Netherlands. | Site specific | Reconection is possible only with permission from system operator. | Site specific |  | Actual requirements will be maintained. |  | Project specific | Project specific |  | Protocols will be publiced | 2 Hz/s |  | 200 mHz | Maximum frequency deviation underfrequency: 49.0 Hz Maximu frequency deviation overfrequency: 51.0 Hz | Rapid detection and response within 0.5 s
NL | APPROVAL DATE: | MOTIVATION | motivation why the proposal was chosen since it deviates from Regulations (RfG, DCC, HVDC)
NL | pending | STATUS |  |  | 3 - submited for approval | [6 empty] | 3 - submited for approval | 0 | 0 | 0 |  | 3 - submited for approval | 0 - no consideration | 3 - submited for approval | 0 - no consideration |  | 3 - submited for approval |  | 3 - submited for approval | 0 - no consideration | 3 - submited for approval | 3 - submited for approval | 3 - submited for approval | 3 - submited for approval |  | 3 - submited for approval |  | 3 - submited for approval | 3 - submited for approval |  | 3 - submited for approval | 3 - submited for approval |  | 3 - submited for approval | 3 - submited for approval | 3 - submited for approval
NL | SUBMITTED DOCUMENT: | UNDERLYING REASONS FOR CURRENT IMPLEMENTATION STATUS | Include briefly the reasons that keep the status of implementation at lower levels and proposal not public i.e. 0, 1, 2a *if there are differences per parameters, please include them accordingly |  | 0 | [6 empty] | 0 | 0 | 0 | 0 |  | 0 | 0 | 0 | 0 |  | 0 |  | 0 | 0 | 0 | 0 | 0 | 0 |  | 0 |  | 0 | 0 |  | 0 | 0 |  | 0 | 0 | 0
NL |  | EXCEPTION
NL | FINAL DOCUMENT: | DOCUMENTS |  |  | SUBMITTED DOCUMENT: | [6 empty] | SUBMITTED DOCUMENT: |  |  |  |  | SUBMITTED DOCUMENT: | [13 empty] | SUBMITTED DOCUMENT: |  | SUBMITTED DOCUMENT: |  |  | SUBMITTED DOCUMENT: |  |  | SUBMITTED DOCUMENT:
NL |  |  |  |  | FINAL DOCUMENT: | [6 empty] | FINAL DOCUMENT: |  |  |  |  | FINAL DOCUMENT: | [13 empty] | FINAL DOCUMENT: |  | FINAL DOCUMENT: |  |  | FINAL DOCUMENT: |  |  | FINAL DOCUMENT:
NO | NO | PROPOSAL |  |  | 48,5 - 49,0 Hz = 30 min | [6 empty] | n/a | n/a | n/a | n/a |  | 48 % for TCDF and TCDS | 48 % for TCDF and TCDS | 48 % for TCDF and TCDS | 48 % for TCDF and TCDS |  | Not part of our recommen-dation to the NRA, and will be done by TSO (without NRA approval) at a later stage. TSO shall specify.. |  | Automatic 'low frequency' disconnection exists in Norway today. No need for further specification at this time. | Automatic 'low frequency' disconnection exists in Norway today. No need for further specification at this time. | LVDD exists in Norway today. No need for further specification at this time. | Site specific | Site specific | Site specific |  | Power quality parameters in Norway are handled by the NRA (NVE). In our recommen-dation to the NRA, we will suggest that the NRA still will be the one responsible for the power quality parameters in Norway. Coordination in the Nordic is completed |  | Not part of our recommen-dation to the NRA, and will be done by TSO (without NRA approval) at a later stage. TSO shall specify.. | Site specific, as the plant design, equipment and settings must be taken into account |  | DSR is not mature enough to define this at this stage, and Statnett has recommended that further work within the DSR area is needed to define this. | DSR is not mature enough to define this at this stage, and Statnett has recommended that further work within the DSR area is needed to define this. |  | The frequency dead band used by demand units with demand response should be equal with the frequency dead band used by power generat-ing modules (RfG). The dead band used is therefore dependent on market requirements. | The maximum frequency deviation from nominal 50,00 Hz to respond to should be equal with the maximum frequency deviation re-quirement specified for power generating modules. The entire frequency response dead band 0 – 500 mHz is therefore agreed upon, and is equal to the requirements in table 4 given in RfG Article 15. | Maximum time delay to respond is maximum 2 seconds for the synchronized system. Statnett have proposed a maximum time delay in line with require-ments for power generating modules, table 5 in RFG Article 15, which states a maximum of 2 seconds.
NO | APPROVAL DATE: | MOTIVATION | motivation why the proposal was chosen since it deviates from Regulations (RfG, DCC, HVDC)
NO | pending | STATUS |  |  | 3 - submited for approval | [6 empty] | 3 - submited for approval | 3 - submited for approval | 3 - submited for approval | 3 - submited for approval |  | 3 - submited for approval | 3 - submited for approval | 3 - submited for approval | 3 - submited for approval |  | 3 - submited for approval |  | 3 - submited for approval | 3 - submited for approval | 3 - submited for approval | 3 - submited for approval | 3 - submited for approval | 3 - submited for approval |  | 3 - submited for approval |  | 3 - submited for approval | 3 - submited for approval |  | 3 - submited for approval | 3 - submited for approval |  | 3 - submited for approval | 3 - submited for approval | 3 - submited for approval
NO | SUBMITTED DOCUMENT: | UNDERLYING REASONS FOR CURRENT IMPLEMENTATION STATUS | Include briefly the reasons that keep the status of implementation at lower levels and proposal not public i.e. 0, 1, 2a *if there are differences per parameters, please include them accordingly |  | 0 | [6 empty] | 0 | 0 | 0 | 0 |  | 0 | 0 | 0 | 0 |  | 0 |  | 0 | 0 | 0 | 0 | 0 | 0 |  | 0 |  | 0 | 0 |  | 0 | 0 |  | 0 | 0 | 0
NO |  | EXCEPTION
NO | FINAL DOCUMENT: | DOCUMENTS |  |  | SUBMITTED DOCUMENT: | [6 empty] | SUBMITTED DOCUMENT: |  |  |  |  | SUBMITTED DOCUMENT: | [13 empty] | SUBMITTED DOCUMENT: |  | SUBMITTED DOCUMENT: |  |  | SUBMITTED DOCUMENT: |  |  | SUBMITTED DOCUMENT:
NO |  |  |  |  | FINAL DOCUMENT: | [6 empty] | FINAL DOCUMENT: |  |  |  |  | FINAL DOCUMENT: | [13 empty] | FINAL DOCUMENT: |  | FINAL DOCUMENT: |  |  | FINAL DOCUMENT: |  |  | FINAL DOCUMENT:
PL | PL | PROPOSAL |  |  | 47,5 Hz ÷ 48,5 Hz - 30 min 48,5 Hz ÷ 49,0 Hz - 30 min | [6 empty] | 1,118 pu ÷ 1,15 pu - 60 minutes | 1,05 pu ÷ 1,10 pu 60 minutes | n/a | n/a |  | Art. 15.1.a DF/TC case: 40% Pmax (0,928 cosφ ind) for Q demand and for each 15min period Qave(t)<=40% Pave(t); 0% * Pmax (1,0 cosφ cap) for Q generation; Art.15.1.b connection point at the secondary winding of power transformer (UHV/110 kV) case: 40% Pmax (0,928 cosφ ind) for Q demand; 0% Pmax (1,0 cosφ cap) for Q generation; connection point at TSO's 110 kV substation bay case : 40% Pmax (0,928 cosφ ind) for Q demand 40% Pmax (-0,928 cosφ cap) for Q generation | tgφ = Q/P | Capability not required | actively control of reactive power exchange will be possible if requierements established at art..15.1 and 15.2 are met / Site specific |  | DF- data exchange standard: IEC 60870-6 (ICCP/TASE.2) or IEC 870-5-104 DSO- data exchange standard: IEC 60870-6 (ICCP/TASE.2) Data list: -electrical data of the transformers connected to the transmission system; - characteristics of the load of the demand facility; - characteristics of the reactive power control; - scheduled active and forecasted reactive power consumption on a day-ahead and intraday basis; - any forecasted restriction in the reactive power control capability; - in case of participation in demand response, a schedule of its structural minimum and maximum power range to be curtailed; - active and reactive power at the connection point; - the minimum and maximum power range to be curtailed; - status of the switching devices and circuit breakers at the connection point; - active and reactive power values at connection point; - current, voltage and frequency at the connection point; -tap position; |  | not specified | Nominal AC input: U ≥ 0,5 pu | a) LVDD not required. b) LVDD not required. c) The implementation of on load tap changer blocking is binding. d) site-specific, withrespect to 19.3.a) &19.3.b) | Automatic or manual on load tap changer blocking, with local or remote control, is required. It should allow to be blocked in current tap or on set tap in no longer time than 60 min from TSO command. Recommended time - no longer than 30 min. | – automatic connection/re-connection is not used; – manual re-connection is allowed only after TSO commad; | site specific |  | 1) 95% of 10-min average RMS input voltage measures from a week should be: a)±10% Un for 110 kV and 220 kV grids, b)+5% / –10% Un for 400 kV grids. 2)95% of a week: Plt ≤ 0.8 3) 95% of 10-min average RMS negative sequence voltage input measures should be equal to from 0% to 1% of 10-min average RMS positive sequence voltage input measures, 4)Harmonics: According to PN-EN 50160 (IEC 61000) |  | if it is not specified in other way default is CGMES 2.4.15 or its newer version | Recorded parameters: U,I (L1,L2,L3) frequency signals from protection devices Voltage trigger: For 400kV U<0,90 pu and U>1,05 pu for 110kV and for 220kV U<0,90 pu and U>1,118 pu Freqency trigger: f<49,9 Hz and f>50,2 Hz |  | It will be based on technical specification, that will provide in future. | The frequency value will be based on technical specification, that will provide in future. |  | n/a | Will be specified in technical specification. | Will be specified in technical specification.
PL | APPROVAL DATE: | MOTIVATION | motivation why the proposal was chosen since it deviates from Regulations (RfG, DCC, HVDC)
PL | 12.02.2019 | STATUS |  |  | 4 - approved/binding | [6 empty] | 4 - approved/binding | 4 - approved/binding | 4 - approved/binding | 4 - approved/binding |  | 4 - approved/binding | 4 - approved/binding | 4 - approved/binding | 4 - approved/binding |  | 4 - approved/binding |  | 4 - approved/binding | 4 - approved/binding | 4 - approved/binding | 4 - approved/binding | 4 - approved/binding | 4 - approved/binding |  | 4 - approved/binding |  | 4 - approved/binding | 4 - approved/binding |  | 4 - approved/binding | 4 - approved/binding |  | 4 - approved/binding | 4 - approved/binding | 4 - approved/binding
PL | SUBMITTED DOCUMENT: | UNDERLYING REASONS FOR CURRENT IMPLEMENTATION STATUS | Include briefly the reasons that keep the status of implementation at lower levels and proposal not public i.e. 0, 1, 2a *if there are differences per parameters, please include them accordingly |  | 0 | [6 empty] | 0 | 0 | 0 | 0 |  | 0 | 0 | 0 | 0 |  | 0 |  | 0 | 0 | 0 | 0 | 0 | 0 |  | 0 |  | 0 | 0 |  | 0 | 0 |  | 0 | 0 | 0
PL |  | EXCEPTION
PL | FINAL DOCUMENT: | DOCUMENTS |  |  | SUBMITTED DOCUMENT: | [6 empty] | SUBMITTED DOCUMENT: |  |  |  |  | SUBMITTED DOCUMENT: | [13 empty] | SUBMITTED DOCUMENT: |  | SUBMITTED DOCUMENT: |  |  | SUBMITTED DOCUMENT: |  |  | SUBMITTED DOCUMENT:
PL | https://www.pse.pl/biuro-prasowe/aktualnosci/-/asset_publisher/fwWgbbtxcZUt/content/informacja-nt-decyzji-prezesa-urzedu-regulacji-zatwierdzajacej-wymogi-ogolnego-stosowania-dla-przylaczania-odbioru? |  |  |  | FINAL DOCUMENT: | [6 empty] | FINAL DOCUMENT: |  |  |  |  | FINAL DOCUMENT: | [13 empty] | FINAL DOCUMENT: |  | FINAL DOCUMENT: |  |  | FINAL DOCUMENT: |  |  | FINAL DOCUMENT:
PT | PT | PROPOSAL |  |  | 47.5 - 48.5 Hz-> unlimited; 48.5 - 49.0 Hz-> unlimited; | [6 empty] | Voltage range---Time period for operation 1,118pu – 1,150pu-> 20 minutes between 110kV and 300kV | Voltage range---Time period for operation 1,118pu – 1,150pu-> 20 minutes between 110kV and 300kV | Voltage range---Time period for operation 1,118pu – 1,150pu-> 20 minutes between 110kV and 300kV | Voltage range---Time period for operation 1,118pu – 1,150pu-> 20 minutes between 110kV and 300kV |  | ¦Qmin¦ = ¦Qmax¦ = 0,48.maximum (P maximum import capability ; P maximum export capability ) | ¦Qmin¦ = ¦Qmax¦ = 0,48.maximum (P maximum import capability ; P maximum export capability ) | ¦Qmin¦ = ¦Qmax¦ = 0,48.maximum (P maximum import capability ; P maximum export capability ) | ¦Qmin¦ = ¦Qmax¦ = 0,48.maximum (P maximum import capability ; P maximum export capability ) |  | 0 |  | 0 | 0 | 0 | 0 | 0 | 0 |  | Coordinated actions may be triggered if some aspect with impact in adjacent system is identified, namely when large demand facilities are connected near the border. |  | 0 | 0 |  | 0 | 0 |  | 0 | 0 | 0
PT | APPROVAL DATE: | MOTIVATION | motivation why the proposal was chosen since it deviates from Regulations (RfG, DCC, HVDC)
PT | pending | STATUS |  |  | 3 - submited for approval | [6 empty] | 3 - submited for approval | 3 - submited for approval | 3 - submited for approval | 3 - submited for approval |  | 3 - submited for approval | 3 - submited for approval | 3 - submited for approval | 3 - submited for approval |  | 0 |  | 0 | 0 | 0 | 0 | 0 | 0 |  | 3 - submited for approval |  | 0 | 0 |  | 0 | 0 |  | 0 | 0 | 0
PT | SUBMITTED DOCUMENT: | UNDERLYING REASONS FOR CURRENT IMPLEMENTATION STATUS | Include briefly the reasons that keep the status of implementation at lower levels and proposal not public i.e. 0, 1, 2a *if there are differences per parameters, please include them accordingly |  | 0 | [6 empty] | 0 | 0 | 0 | 0 |  | 0 | 0 | 0 | 0 |  | 0 |  | 0 | 0 | 0 | 0 | 0 | 0 |  | 0 |  | 0 | 0 |  | 0 | 0 |  | 0 | 0 | 0
PT |  | EXCEPTION
PT | FINAL DOCUMENT: | DOCUMENTS |  |  | SUBMITTED DOCUMENT: | [6 empty] | SUBMITTED DOCUMENT: |  |  |  |  | SUBMITTED DOCUMENT: | [13 empty] | SUBMITTED DOCUMENT: |  | SUBMITTED DOCUMENT: |  |  | SUBMITTED DOCUMENT: |  |  | SUBMITTED DOCUMENT:
PT |  |  |  |  | FINAL DOCUMENT: | [6 empty] | FINAL DOCUMENT: |  |  |  |  | FINAL DOCUMENT: | [13 empty] | FINAL DOCUMENT: |  | FINAL DOCUMENT: |  |  | FINAL DOCUMENT: |  |  | FINAL DOCUMENT:
RO | RO | PROPOSAL |  |  | 47,5 Hz – 48,5 Hz - minimum 30 min 48,5 Hz – 49 Hz - minimum 30 min 49 Hz – 51 Hz - unlimited 51- 51,5 Hz - 30 min | [6 empty] | Voltage range---Time period for operation 0,9-1,118 pu – unlimited 1,118-1,15 - minimum 30 min between 110kV and 220 kV 0,9 pu – 1,05 pu---unlimited 1,05 pu – 1,10 pu---minimum 30 min for 400 kV | Voltage range---Time period for operation 0,9-1,118 pu – unlimited 1,118-1,15 - minimum 30 min between 110kV and 220 kV 0,9 pu – 1,05 pu---unlimited 1,05 pu – 1,10 pu---minimum 30 min for 400 kV | n/a | n/a |  | 48% of Pmax (power factor 0.9) DSO and TSO agree the value based on a study. | TSO may determine the use of measurement systems other than those directly measuring the power factor to determine the appropriate range of capability of the power or distribution system to provide reactive power such as reactive power and active power | TSO may require that the distribution systems connected to the transmission system have the ability not to export reactive power (at the reference 1 ur) for less active power of 25% of the maximum import capacity if the distribution system connected to the transmission system is made up of a LES type network in a proportion greater than 10% and to this distribution system there are not connected C or D or OD generating units or the manager place of consumption takes the necessary steps to comply with the requirement. If the distribution system is made up of an LEA type network in excess of 90% or the distribution system is connected to Category C and / or D generating units, OD performs a study on compliance with this provision, including the possibilities to control the generating units. The study is endorsed by TSO. | TSO colaboration with DSO. TSO can require control in real time the reactive power exchange at the connection / interface point as case may be. OTS has the right to require users to justify the installation of active and reactive power auxilliar equipment in order to achieve the safe operation of SEN. |  | i) status signals: breaker position, separator position, plot switch position; ii) analogue measures: - voltage in all three phases; - current on each phase; - three-phase active power; - three-phase reactive power; - frequency; - where appropriate, active / reactive power or voltage setpoints. |  | Each DSO and each owner provides possible variants for the automatic disconnection of a set weight of its consumption when the frequency decreases. TSO specifies the disconnection criteria based on a combination of a low frequency value (minimum 5 frequency steps) and a frequency variation speed (df / dt). | i)frequency range: at least between 47 and 50 Hz, adjustable in steps of 0.05 Hz; ii) operating time: max. 150 ms from exceeding the setpoint frequency of the frequency; iii) voltage criteria blocking: the voltage must be adjustable in the 30-90% range of the reference voltage 1 u.r .; (iv) it must be able to identify the direction of active power flow at the point of disconnection, if applicable; | With regard to the low voltage power supply (DAS-U - 110 kV), the following requirements applyies >Requirements for devices to disconnect consumption at low voltage > >it is mandatory to implement theload tap changer blocking (RAT cancellation) and deployment of DAS-U low power disconnection. > the consumption is disconnected at low voltage either via the relays or through the control system in the control room | Regarding the capability of transformers to have automatic or manual load tap changer blocking: - specified by TSO if there has to be automatic or manual load tap changer blocking; - are provided in the technical norms in force and are verified at the approval phase of the technical project and the specification for the installation, documents that are subject to the TSO approval. The technical requirements for RAT cancellation are summarized at the TCA according stage | The installation of automatic reconnection systems must be subject to prior notice to the relevant system operator. | Must be capable of synchronization in the frequency range (47.5 ÷ 51.5) Hz and in the voltage range specified by the relevant network operator. TSO and the consumer place qwner connected to the transmission system or DSO of the distribution system connected to the transport system agree on the synchronization device settings before connecting including the voltage, frequency, voltage phase angle angle and voltage and frequency differences: i) voltage range, ± 10% Un (at terminals); ii) frequency range, 47.5 ÷ 51.5 Hz; iii) the phase range, less than 10 °; iv) the sequence of phases; v) voltage difference less than 10% Un and frequency difference less than 50 mHz |  | to comply with the limits established in accordance with the Standards of performance for thetransmission system and the performance standard for the distributionsystem in force |  | The content and format of simulation models include: (a) the format in which the simulation models are to be provided, including the pc program used; (b) the conditions / states for permanent and dynamic regimes, including the 50 Hz component; (c) transient electromagnetic simulations at the connection / delimitation point as appropriate; (d) topology and electric diagram. | yes, for real time data specified by TSO and provided in TCA. |  | provides data exchange equipment at the interface with the teleinformational system of the relevant system operator to the characteristics established by it.. | 2 Hz/s, 500ms, only for future DSR, as recomandation |  | 200mHz | 49 to 50 Hz | 50 mHz dead band and 10 mHz insensitivity. The consuming unit must detect within 30 seconds the frequency deviations from the system.
RO | APPROVAL DATE: 30.05.2019 | MOTIVATION | motivation why the proposal was chosen since it deviates from Regulations (RfG, DCC, HVDC)
RO |  | STATUS |  |  | 4 - approved/binding | [6 empty] | 4 - approved/binding | 4 - approved/binding | 0 - no consideration | 0 - no consideration |  | 4 - approved/binding | 4 - approved/binding | 4 - approved/binding | 4 - approved/binding |  | 4 - approved/binding |  | 4 - approved/binding | 4 - approved/binding | 4 - approved/binding | 4 - approved/binding | 4 - approved/binding | 4 - approved/binding |  | 4 - approved/binding |  | 4 - approved/binding | 4 - approved/binding |  | 4 - approved/binding | 4 - approved/binding |  | 4 - approved/binding | 4 - approved/binding | 4 - approved/binding
RO | SUBMITTED DOCUMENT: | UNDERLYING REASONS FOR CURRENT IMPLEMENTATION STATUS | Include briefly the reasons that keep the status of implementation at lower levels and proposal not public i.e. 0, 1, 2a *if there are differences per parameters, please include them accordingly |  | 0 | [6 empty] | 0 | 0 | 0 | 0 |  | 0 | 0 | 0 | 0 |  | 0 |  | 0 | 0 | 0 | 0 | 0 | 0 |  | 0 |  | 0 | 0 |  | 0 | 0 |  | 0 | 0 | 0
RO |  | EXCEPTION
RO | FINAL DOCUMENT:http://www.transelectrica.ro/documents/10179/3992480/Ordin+67_2019+pentru+aprobarea+Normei+Tehnice+DCC/ed0e1b19-4aec-4237-8fcc-3d2e4ea698ae | DOCUMENTS |  |  | SUBMITTED DOCUMENT: | [6 empty] | SUBMITTED DOCUMENT: |  |  |  |  | SUBMITTED DOCUMENT: | [13 empty] | SUBMITTED DOCUMENT: |  | SUBMITTED DOCUMENT: |  |  | SUBMITTED DOCUMENT: |  |  | SUBMITTED DOCUMENT:
RO |  |  |  |  | FINAL DOCUMENT: | [6 empty] | FINAL DOCUMENT: |  |  |  |  | FINAL DOCUMENT: | [13 empty] | FINAL DOCUMENT: |  | FINAL DOCUMENT: |  |  | FINAL DOCUMENT: |  |  | FINAL DOCUMENT:
RS | RS | PROPOSAL |  |  | 47,5 Hz – 48,5 Hz - not less then 30 min 48,5 Hz – 51,0 Hz - not less then 30 min 51,0 Hz – 51,5 Hz - not less then 30 minutes | [6 empty] | 1,118 pu – 1,15 pu---60 minutes between 110kV and 300 kV 1,1 pu – 1,05 pu---60 minutes between 300 kV and 400 kV | 1,118 pu – 1,15 pu---60 minutes between 110kV and 300 kV 1,1 pu – 1,05 pu---60 minutes between 300 kV and 400 kV | 1,118 pu – 1,15 pu---60 minutes between 110kV and 300 kV 1,1 pu – 1,05 pu---60 minutes between 300 kV and 400 kV | 1,118 pu – 1,15 pu---60 minutes between 110kV and 300 kV 1,1 pu – 1,05 pu---60 minutes between 300 kV and 400 kV |  | 0 | 0 | 0 | 0 |  | 0 |  | 0 | 0 | 0 | 0 | 0 | 0 |  | 0 |  | 0 | 0 |  | 0 | 0 |  | 0 | 0 | 0
RS | APPROVAL DATE: | MOTIVATION | motivation why the proposal was chosen since it deviates from Regulations (RfG, DCC, HVDC)
RS |  | STATUS |  |  | 1 - TSO internal consideration | [6 empty] | 1 - TSO internal consideration | 1 - TSO internal consideration | 1 - TSO internal consideration | 1 - TSO internal consideration |  | 1 - TSO internal consideration | 0 | 0 | 0 |  | 1 - TSO internal consideration |  | 0 | 1 - TSO internal consideration | 1 - TSO internal consideration | 0 | 1 - TSO internal consideration | 0 |  | 1 - TSO internal consideration |  | 0 | 0 |  | 0 - no consideration | 0 - no consideration |  | 0 - no consideration | 0 - no consideration | 0 - no consideration
RS | SUBMITTED DOCUMENT: | UNDERLYING REASONS FOR CURRENT IMPLEMENTATION STATUS | Include briefly the reasons that keep the status of implementation at lower levels and proposal not public i.e. 0, 1, 2a *if there are differences per parameters, please include them accordingly |  | Will be determined during the National Grid Code assesment study, which is in progress. | [6 empty] | 0 | 0 | 0 | 0 |  | Will be determined during the National Grid Code assesment study, which is in progress. And during TSO/DSO coordination - also in progress | 0 | 0 | 0 |  | 0 |  | 0 | 0 | 0 | 0 | 0 | 0 |  | Power quality will be covered by standards. |  | 0 | 0 |  | 0 | 0 |  | 0 | 0 | 0
RS |  | EXCEPTION
RS | FINAL DOCUMENT: | DOCUMENTS |  |  | SUBMITTED DOCUMENT: | [6 empty] | SUBMITTED DOCUMENT: |  |  |  |  | SUBMITTED DOCUMENT: | [13 empty] | SUBMITTED DOCUMENT: |  | SUBMITTED DOCUMENT: |  |  | SUBMITTED DOCUMENT: |  |  | SUBMITTED DOCUMENT:
RS |  |  |  |  | FINAL DOCUMENT: | [6 empty] | FINAL DOCUMENT: |  |  |  |  | FINAL DOCUMENT: | [13 empty] | FINAL DOCUMENT: |  | FINAL DOCUMENT: |  |  | FINAL DOCUMENT: |  |  | FINAL DOCUMENT:
SE | SE | PROPOSAL |  |  | • 30 min 47,5 – 48,5 Hz • 30 min 48,5 – 49,0 Hz • Unlimited 49,0 – 51,0 Hz • 30 min 51,0 – 51,5 Hz | [6 empty] | 0 | 60 s |  |  |  | n/a | 0 | 0 | 0 |  | IEC 60870-6 (ICCP/TASE.2),o IEC 60870-5-104 |  | 0 | Connection and reconeccton will be according to article 19, 37 and 39 in DCC | Connection and reconeccton will be according to article 19, 37 and 39 in DCC | Connection and reconeccton will be according to article 19, 37 and 39 in DCC | Connection and reconeccton will be according to article 19, 37 and 39 in DCC | Connection and reconeccton will be according to article 19, 37 and 39 in DCC |  | 0 |  | work in progress according to SO GL | work in progress according to SO GL |  | 0 | 2 hz/s |  | ±0–500 mHz | Full activation when deviation is 500 mHz | 0
SE | APPROVAL DATE: | MOTIVATION | motivation why the proposal was chosen since it deviates from Regulations (RfG, DCC, HVDC)
SE | pending | STATUS |  |  | 4 - approved/binding | [7 empty] | 4 - approved/binding |  |  |  | 0 | 0 | 0 | 0 |  | 4 - approved/binding |  | 0 | 4 - approved/binding | 4 - approved/binding | 4 - approved/binding | 4 - approved/binding | 4 - approved/binding |  | 0 |  | 4 - approved/binding | 4 - approved/binding |  | 4 - approved/binding | 4 - approved/binding |  | 4 - approved/binding | 4 - approved/binding | 4 - approved/binding
SE | SUBMITTED DOCUMENT: | UNDERLYING REASONS FOR CURRENT IMPLEMENTATION STATUS | Include briefly the reasons that keep the status of implementation at lower levels and proposal not public i.e. 0, 1, 2a *if there are differences per parameters, please include them accordingly |  | 0 | [6 empty] | 0 | 0 | 0 | 0 |  | 0 | 0 | 0 | 0 |  | 0 |  | 0 | 0 | 0 | 0 | 0 | 0 |  | 0 |  | 0 | 0 |  | 0 | 0 |  | 0 | 0 | 0
SE |  | EXCEPTION
SE | FINAL DOCUMENT: | DOCUMENTS |  |  | SUBMITTED DOCUMENT: | [6 empty] | SUBMITTED DOCUMENT: |  |  |  |  | SUBMITTED DOCUMENT: | [13 empty] | SUBMITTED DOCUMENT: |  | SUBMITTED DOCUMENT: |  |  | SUBMITTED DOCUMENT: |  |  | SUBMITTED DOCUMENT:
SE | https://www.ei.se/Documents/Publikationer/foreskrifter/El/EIFS_2019_6.pdf |  |  |  | FINAL DOCUMENT:https://www.ei.se/Documents/Publikationer/foreskrifter/El/EIFS_2019_6.pdf | [6 empty] | FINAL DOCUMENT: |  |  |  |  | FINAL DOCUMENT: | [13 empty] | FINAL DOCUMENT: |  | FINAL DOCUMENT: |  |  | FINAL DOCUMENT: |  |  | FINAL DOCUMENT:
SI | SI | PROPOSAL |  |  | 47,5 Hz – 48,5 Hz - not less then 30 min 48,5 Hz – 49,0 Hz - not less then 30 min 51,0 Hz – 51,5 Hz - 30 minutes | [6 empty] | 1,118-1,15 pu - 60 min | 1,05-1,1 pu - 60 min | n/a | n/a |  | tg fi = +-0,32868 | tg fi = +-0,32868 |  |  |  | IEC 60870-5-104 or IEC 60870-6 |  | according with Load sheding plan. | n/a | n/a | Automatic or manual on load tap changer blocking, with local or remote control, is required. | – automatic connection/re-connection is forbidden – manual re-connection is allowed only after TSO commad | Article 19(4)(c) A transmission-connected demand facility or a transmission-connected distribution facility shall be capable of being remotely disconnected within 10 minutes of such request being submitted by the relevant TSO. |  | EN 50160 |  | IEC 61970-457 | exchange of realtime measurement data is required |  | ELES information exchange rules (acc. to T&C for BSP - see EB GL) | 2 Hz/sec over 500ms window |  |  | loweast limit is 49 Hz highest limit is 51.5 Hz | 300 ms
SI | APPROVAL DATE: | MOTIVATION | motivation why the proposal was chosen since it deviates from Regulations (RfG, DCC, HVDC) | [25 empty] | Site specific | [9 empty] | Not considered
SI | 2019-03-29 | STATUS |  |  | 4 - approved/binding | [6 empty] | 4 - approved/binding | 4 - approved/binding | 0 - no consideration | 0 - no consideration |  | 4 - approved/binding | 4 - approved/binding | 0 - no consideration | 0 - no consideration |  | 4 - approved/binding |  | 4 - approved/binding | 0 - no consideration | 0 - no consideration | 4 - approved/binding | 4 - approved/binding | 4 - approved/binding |  | 4 - approved/binding |  | 4 - approved/binding | 4 - approved/binding |  | 4 - approved/binding | 4 - approved/binding |  | 0 - no consideration | 4 - approved/binding | 4 - approved/binding
SI | SUBMITTED DOCUMENT: | UNDERLYING REASONS FOR CURRENT IMPLEMENTATION STATUS | Include briefly the reasons that keep the status of implementation at lower levels and proposal not public i.e. 0, 1, 2a *if there are differences per parameters, please include them accordingly |  | 0 | [6 empty] | 0 | 0 | 0 | 0 |  | 0 | 0 | 0 | 0 |  | 0 |  | 0 | 0 | 0 | 0 | 0 | 0 |  | 0 |  | 0 | 0 |  | 0 | 0 |  | 0 | 0 | 0
SI |  | EXCEPTION
SI | FINAL DOCUMENT: | DOCUMENTS |  |  | SUBMITTED DOCUMENT: | [6 empty] | SUBMITTED DOCUMENT: |  |  |  |  | SUBMITTED DOCUMENT: | [13 empty] | SUBMITTED DOCUMENT: |  | SUBMITTED DOCUMENT: |  |  | SUBMITTED DOCUMENT: |  |  | SUBMITTED DOCUMENT:
SI | Non. eq. req. for NC DC (Potrditev predloga nacionalnih neizčrpnih zahtev iz Uredbe Komisije (EU) 2016/1388): https://www.agen-rs.si/documents/10926/16684/DCC_Predlog-ELES_2018_kon%C4%8Dna_usklajena.pdf/2f31b9ba-761c-471f-ac2e-3a87f204743a |  |  |  | FINAL DOCUMENT: | [6 empty] | FINAL DOCUMENT: |  |  |  |  | FINAL DOCUMENT: | [13 empty] | FINAL DOCUMENT: |  | FINAL DOCUMENT: |  |  | FINAL DOCUMENT: |  |  | FINAL DOCUMENT:
SK | SK | PROPOSAL |  |  | 47,5 Hz – 48,5 Hz - min 30 minutes 48,5 Hz – 51,0 Hz - min 30 minutes | [6 empty] | 60 minutes | 60 minutes | n/a | n/a |  | cos fi = 0,95 | power factor | will apply | will not apply |  | communication standard IEC 60870 – 101, in real time |  | Only low frequency demand disconnection | site specific | will not apply | will not be required | • frequency range: 49,95 – 50,1 Hz; • Voltage range: 0,95 - 1,05 Un; • observation time: min 300s; • power gradient 10% of max. imported capacity/min; • reconnection is subject to the control room command; • automatic reconnection is not allowed . | project specific req., but not longer than 3 mins |  | voltage, frequency, dips, flicker Plt ≤ 1, Voltage unbalance 0 -2%, THDu = 3-4%, |  | exhaustive | National CNC already sets out requirements and publically available application forms |  | Technical specifications are already set in the existing national CNC | 2Hz/s in 500 ms window |  | +/-50mHz | <49,8 Hz; 50,2> | 400ms 2-12%
SK | APPROVAL DATE: | MOTIVATION | motivation why the proposal was chosen since it deviates from Regulations (RfG, DCC, HVDC)
SK | 2019-03-06 | STATUS |  |  | 4 - approved/binding | [6 empty] | 4 - approved/binding | 4 - approved/binding | 0 | 0 |  | 4 - approved/binding | 4 - approved/binding | 4 - approved/binding | 4 - approved/binding |  | 4 - approved/binding |  | 4 - approved/binding | 4 - approved/binding | 4 - approved/binding | 4 - approved/binding | 4 - approved/binding | 4 - approved/binding |  | 4 - approved/binding |  | 4 - approved/binding | 4 - approved/binding |  | 4 - approved/binding | 4 - approved/binding |  | 4 - approved/binding | 4 - approved/binding | 4 - approved/binding
SK | SUBMITTED DOCUMENT: | UNDERLYING REASONS FOR CURRENT IMPLEMENTATION STATUS | Include briefly the reasons that keep the status of implementation at lower levels and proposal not public i.e. 0, 1, 2a *if there are differences per parameters, please include them accordingly |  | 0 | [6 empty] | 0 | 0 | 0 | 0 |  | 0 | 0 | 0 | 0 |  | 0 |  | 0 | 0 | 0 | 0 | 0 | 0 |  | 0 |  | 0 | 0 |  | 0 | 0 |  | 0 | 0 | 0
SK |  | EXCEPTION
SK | FINAL DOCUMENT: | DOCUMENTS |  |  | SUBMITTED DOCUMENT: | [6 empty] | SUBMITTED DOCUMENT: |  |  |  |  | SUBMITTED DOCUMENT: | [13 empty] | SUBMITTED DOCUMENT: |  | SUBMITTED DOCUMENT: |  |  | SUBMITTED DOCUMENT: |  |  | SUBMITTED DOCUMENT:
SK | http://www.urso.gov.sk:8088/CISRES/Agenda.nsf/0/386AE0D161086186C12583AE003D5DCC/$FILE/0004_2019_E-EU.pdf |  |  |  | FINAL DOCUMENT: | [6 empty] | FINAL DOCUMENT: |  |  |  |  | FINAL DOCUMENT: | [13 empty] | FINAL DOCUMENT: |  | FINAL DOCUMENT: |  |  | FINAL DOCUMENT: |  |  | FINAL DOCUMENT:
Note on Y245: [Commento in thread] La versione di Excel in uso consente di leggere questo commento in thread, ma tutte le modifiche a esso apportate verranno rimosse se il file viene aperto in una versione più recente di Excel. Ulteriori informazioni: https://go.microsoft.com/fwlink/?linkid=870924 Commento: Article 18(1)(2) The equipment shall allow the exchange of information as per the IEC 60870-5-104 or IEC 60870-6 standard. Regardless of the standard used the information transmitted shall have the time stamping of 1 ms. The communication shall be established via a private network (i.e. a communication link not available to public). Article 18(3) The information exchange standard shall be either IEC 60870-5-104 or IEC 60870-6. The required process data to be exchanged are as follows: 1. Measurements of: phase voltage, currents, active and reactive power. A new measurement value shall be sent if a nominal value changes by 0.5% or more compared to the last transmitted measurement value, and at least once in a minute. 2. Double-bit indications: positions of HV devices. 3. Single-bit indications: statuses, alarms, protection operation signals. 4. Double-bit commands: for portable HV devices control
Note on AA245: [Commento in thread] La versione di Excel in uso consente di leggere questo commento in thread, ma tutte le modifiche a esso apportate verranno rimosse se il file viene aperto in una versione più recente di Excel. Ulteriori informazioni: https://go.microsoft.com/fwlink/?linkid=870924 Commento: Article 19(1)(a) Transmission-connected demand facility, transmission-connected distribution facility and transmission-connected distribution system shall submit an underfrequency load-shedding scheme for each individual step. Individual settings of the underfrequency load-shedding shall be implemented in accordance with the Underfrequency Load-shedding Plan
Note on AD245: [Commento in thread] La versione di Excel in uso consente di leggere questo commento in thread, ma tutte le modifiche a esso apportate verranno rimosse se il file viene aperto in una versione più recente di Excel. Ulteriori informazioni: https://go.microsoft.com/fwlink/?linkid=870924 Commento: Article 19(3)(a) With regard to blocking of on load tap changer the transformer at the transmission-connected distribution facility shall be capable of automatic or manual on load tap changer blocking. Article 19(3)(b) The on load tap changer shall allow the automatic blocking to be set based on the voltage and current values. However, exact values shall be determined on a case-by-case basis.
Note on AE245: [Commento in thread] La versione di Excel in uso consente di leggere questo commento in thread, ma tutte le modifiche a esso apportate verranno rimosse se il file viene aperto in una versione più recente di Excel. Ulteriori informazioni: https://go.microsoft.com/fwlink/?linkid=870924 Commento: Article 19(4)(a) Once disconnected, a transmission-connected demand facility or transmission-connected distribution network may not be automatically reconnected. A reconnection of the transmission-connected demand facility or transmission-connected distribution network is subject to the approval of the relevant TSO
Note on AH245: [Commento in thread] La versione di Excel in uso consente di leggere questo commento in thread, ma tutte le modifiche a esso apportate verranno rimosse se il file viene aperto in una versione più recente di Excel. Ulteriori informazioni: https://go.microsoft.com/fwlink/?linkid=870924 Commento: Transmission-connected demand facility owners and transmission-connected distribution system operators shall ensure that their connection to the network does not result in a determined level of distortion or fluctuation of the supply voltage on the network, at the connection point. The relevant TSO shall establish the admissible levels of distortion or fluctuation of the supply voltage. They shall do so on the basis of the SIST EN 50160 standard, network situation and on the basis of the analysis of how the demand facility or distribution facility operation affects the voltage quality. Such analysis shall be provided by the demand facility owner or by the distribution facility operator.
Note on AJ245: [Commento in thread] La versione di Excel in uso consente di leggere questo commento in thread, ma tutte le modifiche a esso apportate verranno rimosse se il file viene aperto in una versione più recente di Excel. Ulteriori informazioni: https://go.microsoft.com/fwlink/?linkid=870924 Commento: Article 21(3)(a) and 21(3)(c) The relevant transmission-connected demand facility owner and the relevant transmission-connected distribution facility operator shall submit to the relevant TSO a simulation model with the associated parameters for the implementation of dynamic electromagnetic transient simulations: a) the model of aggregated loads connected on the MV side of the transmission-connected distribution facility (cumulatively) or the transmission-connected demand facility, based on the connected, in accordance with the IEC 61970-457 standard; b) the model of aggregated generation units (if any) connected on the MV side of the transmission-connected distribution facility (cumulatively), based on the connected load, in accordance with the IEC 61970-457 standard. The simulation model shall reflect the actual response of the demand facility or distribution system to the disturbances of the transmission system or the effects of the demand facility or distribution system on the transmission network, respectively. The transmission-connected demand facility owner and the relevant transmission-connected distribution facility operator shall verify the model from paragraph one of this Article on the basis of measurements and shall adequately adjust the model every ten years or every time a change occurs that affects the response of the demand facility or the distribution system to the disturbances of the transmission network or the effects of the demand facility or the distribution system on the transmission network. The relevant distribution facility operator or the demand facility owner shall immediately submit any potential changes of the simulation model to the relevant TSO. Article 21(3)(b) The content and the form of the simulation models or equivalent information for the electromagnetic transient simulations at the connection point shall be established on a case-by-case basis.
Note on AK245: [Commento in thread] La versione di Excel in uso consente di leggere questo commento in thread, ma tutte le modifiche a esso apportate verranno rimosse se il file viene aperto in una versione più recente di Excel. Ulteriori informazioni: https://go.microsoft.com/fwlink/?linkid=870924 Commento: Article 21(5) With regard to the performance of the recordings to verify the models of transmission-connected demand facilities or transmission-connected distribution facilities the TSO requires the sampling of the RMS voltage per 1 s to verify the situation from Article 21(3)(a), and the sampling of voltage phasors per 20 ms to verify the situation from Article 21(3)(b).
Note on AM245: [Commento in thread] La versione di Excel in uso consente di leggere questo commento in thread, ma tutte le modifiche a esso apportate verranno rimosse se il file viene aperto in una versione più recente di Excel. Ulteriori informazioni: https://go.microsoft.com/fwlink/?linkid=870924 Commento: Article 28(2)(e) Demand units with demand response active power control shall be equipped to receive instructions from the relevant TSO to modify their demand in the manner compliant with the provisions of the Rules on and conditions for balancing service providers in the ELES balancing market or with the provisions of the service contract if the latter stipulates otherwise. Article 28(2)(l) Demand units with demand response active power control whose modification to the power consumption is specified via frequency or voltage control, or both, and via pre-alert signal sent by the relevant TSO, shall be equipped to receive instructions from the relevant TSO in the manner compliant with the provisions of the Rules on and conditions for balancing service providers in the ELES balancing market or with the provisions of the service contract if the latter stipulates otherwise.

## HVDC new Version
|  |  |  | GENERAL REQUIREMENTS FOR HVDC CONNECTIONS | [92 empty] | REQUIREMENTS FOR DC-CONNECTED POWER PARK MODULES | [23 empty] | REQUIREMENTS FOR REMOTE-END HVDC CONVERTER STATIONS
|  | Aspect |  | FREQUENCY RELATED PARAMETERS | [22 empty] | VOLTAGE RELATED PARAMETERS | [26 empty] | REQUIREMENTS FOR FAULT RIDE THROUGH CAPABILIGY | [8 empty] | REQUIREMENTS FOR CONTROL | [14 empty] | General System Management |  |  |  |  | INFORMATION | [10 empty] | SYSTEM RESTORATION |  |  | FREQUENCY RELATED PARAMETERS | [5 empty] | VOLTAGE RELATED PARAMETERS | [9 empty] | OTHER ASPECTS | [7 empty] | FREQUENCY STABILTY REQUIREMENTS |  |  | VOLTAGE RELATED PARAMETERS
|  | Non-Exhaustive Requirement |  | FREQUENCY RANGES |  |  |  | ACTIVE POWER CONTROLLABILITY, CONTROL RANGE AND RAMPING RATE | [6 empty] | SYNTHETIC INERTIA |  | FREQUENCY SENSITIVE MODE |  | Limited frequency Sensitivity Mode – over frequency LFSM-O |  | Limited frequency Sensitivity Mode – under frequency (LFSM-U) |  | Frequency control |  | Maximum loss of active power |  | VOLTAGE RANGE | [5 empty] | Short circuit contribution during faults |  |  |  | REACTIVE POWER CAPABILITY |  |  | REACTIVE POWER EXCHANGED WITH THE NETWORK |  |  | REACTIVE POWER CONTROL MODE | [6 empty] | Priority to active or reactive power contribution |  | POWER QUALITY |  | FAULT RIDE THROUGH CAPABILITY | [6 empty] | POST FAULT ACTIVE POWER RECOVERY |  | ENERGISATION AND SYNCHRONISATION OF HVDC CONVERTER STATIONS |  | Interaction between HVDC systems |  |  | POWER OSCILLATION DAMPING CAPABILITY |  | Sub-synchronous torsional interaction damping capability |  | Network characteristics |  |  | HVDC system robustness |  |  | Electric protection schemes and settings |  | Changes to protection and control schemes and settings |  |  | Simulations models |  |  |  |  | Information exchange |  |  | Fault recording and monitoring |  |  | Black start |  |  | FREQUENCY RANGES AND RESPONSE | [5 empty] | VOLTAGE RANGE | [5 empty] | REACTIVE POWER CAPABILITY |  |  |  | CONTROL REQUIREMENTS |  |  | NETWORK CHARACTERISTIC |  |  | POWER QUALITY |  | Frequency stability requirements |  |  | Reactive power and voltage requirements | [6 empty] | Powerquality
|  | Non-Mandatory Requirement | NA |  |  |  | x |  | x | x |  |  | x |  |  | X | [7 empty] | x |  |  |  |  | x | [6 empty] | x | [27 empty] | x |  | x | [14 empty] | x |  |  | X | [7 empty] | x |  |  | x | [26 empty] | x |  |  | x
|  | Article | 7.4 |  | 11.1 | 11.3 | 11.4 |  | 13.1.a (i) | 13.1.a (ii) | 13.1.a (iii) | 13.1.b | 13.1.c | 13.3 |  | 14.1 |  | 15 (Annex II.A) |  | 15 (Annex II.B) |  | 15 (Annex II.C) |  | 16 |  | 17 |  | 18.1 | 18.2 | 18.3 | 18.4 | 18.5 |  | 19.1 | 19.2 | 19.3 |  | 20 |  |  | 21 |  |  | 22 | [6 empty] | 23 |  | 24 |  | 25 |  |  |  |  | 25.4 |  | 26 |  | 28 |  | 29 |  |  | 30 |  | 31 |  | 32 |  |  | 33 |  |  | 34 |  | 36 |  |  | 54 |  |  |  |  | 51 |  |  | 53 |  |  | 37 |  |  | 39,1b | 39.2 |  |  | 39.10 |  | 40.1.a | 40.1.b | 40.1.c | 40.1.d | 40.1 e |  | 40.2.b | 40.2.b | 40.3 |  | 41.1 |  |  | 42 |  |  | 44 |  | 47 |  |  | 48(1)(a) | 48(1)(b) | 48(1)(c) | 48(1)(d) | 48(2)(b) |  |  | 50
|  | Definition | RSO/TSO |  | TSO | TSO | TSO |  | TSO | TSO | TSO | TSO | TSO | TSO |  | TSO |  | TSO | [9 empty] | TSO, adjacent RSOs |  |  | RSO/RTSO's | RTSO's |  | RSO, RTSO |  | RSO, RTSO |  | RSO, RTSO |  |  | RSO,RTSO |  |  | RSO,TSO | [6 empty] | TSO |  | RSO,RTSO | [8 empty] | RTSO |  | RSO, RTSO |  | RTSO |  |  | RTSO, HVDC SO |  | RTSO, HVDC SO |  | RSO |  |  | TSO |  |  | RTSO, HVDC SO,RSO |  | RSO,TSO |  |  | RTSO |  |  |  |  | RSO |  |  | RTSO,RSO, HVDC SO |  |  | RTSO |  |  | RTSO | RTSO | [17 empty] | RSO |  |  | RSO |  | RTSO |  |  | RTSO | RTSO | RTSO | RTSO | RSO, RTSO |  |  | HVDC owner
|  | Comment | Proposal of requirements of general applications |  | An HVDC system shall be capable of staying connected to the network and remaining operable within the frequency ranges and time periods specified in Table 1, Annex I for the short circuit power range as specified in Article 32(2). | Without prejudice to paragraph 1, an HVDC system shall be capable of automatic disconnection at frequencies specified by the relevant TSO. | The relevant TSO may specify a maximum admissible active power output reduction from its operating point if the system frequency falls below 49 Hz. |  | With regard to the capability of controlling the transmitted active power: (a) an HVDC system shall be capable of adjusting the transmitted active power up to its maximum HVDC active power transmission capacity in each direction following an instruction from the relevant TSO. The relevant TSO: (i) may specify a maximum and minimum power step size for adjusting the transmitted active power | With regard to the capability of controlling the transmitted active power: (a) an HVDC system shall be capable of adjusting the transmitted active power up to its maximum HVDC active power transmission capacity in each direction following an instruction from the relevant TSO. The relevant TSO: (ii) may specify a minimum HVDC active power transmission capacity for each direction, below which active power transmission capability is not requested; | With regard to the capability of controlling the transmitted active power: (a) an HVDC system shall be capable of adjusting the transmitted active power up to its maximum HVDC active power transmission capacity in each direction following an instruction from the relevant TSO. The relevant TSO: (iii) shall specify the maximum delay within which the HVDC system shall be capable of adjusting the transmitted active power upon receipt of request from the relevant TSO. | the relevant TSO shall specify how an HVDC system shall be capable of modifying the transmitted active power infeed in case of disturbances into one or more of the AC networks to which it is connected. If the initial delay prior to the start of the change is greater than 10 milliseconds from receiving the triggering signal sent by the relevant TSO, it shall be reasonably justified by the HVDC system owner to the relevant TSO. | the relevant TSO may specify that an HVDC system be capable of fast active power reversal. The power reversal shall be possible from the maximum active power transmission capacity in one direction to the maximum active power transmission capacity in the other direction as fast as technically feasible and reasonably justified by the HVDC system owner to the relevant TSOs if greater than 2 seconds. | If specified by a relevant TSO, in coordination with adjacent TSOs, the control functions of an HVDC system shall be capable of taking automatic remedial actions including, but not limited to, stopping the ramping and blocking FSM, LFSM-O, LFSM-U and frequency control. The triggering and blocking criteria shall be specified by relevant TSO and subject to notification to the regulatory authority. The modalities of that notification shall be determined in accordance with the applicable national regulatory framework. |  | If specified by a relevant TSO, an HVDC system shall be capable of providing synthetic inertia in response to frequency changes, activated in low and/or high frequency regimes by rapidly adjusting the active power injected to or withdrawn from the AC network in order to limit the rate of change of frequency. The requirement shall at least take account of the results of the studies undertaken by TSOs to identify if there is a need to set out minimum inertia. |  | Requirements applying to frequency sensitive mode, limited frequency sensitive mode overfrequency and limited frequency sensitive mode underfrequency shall be as set out in Annex II. FSM: - Frequency response deadband: 0-±500 mHz - Droop s1 (upward regulation): Minimum 0,1 % - Droop s2 (downward regulation): Minimum 0,1 % - Frequency response insensitivity: Maximum 30 mHz - Maximum admissible initial delay t1: 0,5 seconds - Maximum admissible time for full activation t2, unless longer activation times are specified by the relevant TSO: 30 seconds |  | LFSM-O: - frequency threshold f1: between and including 50,2 Hz and 50,5 Hz - droop S3: adjustable from 0,1 % upwards - adjusting active power frequency response: as fast as inherently technically feasible, with an initial delay and time for full activation under TSO sepcification |  | LFSM-U: - frequency threshold f2: between and including 49,8 Hz and 49,5 Hz - droop S4: adjustable from 0,1 % upwards - adjusting active power frequency response: as fast as inherently technically feasible, with an initial delay and time for full activation under TSO sepcification |  | If specified by the relevant TSO, an HVDC system shall be equipped with an independent control mode to modulate the active power output of the HVDC converter station depending on the frequencies at all connection points of the HVDC system in order to maintain stable system frequencies. 2.The relevant TSO shall specify the operating principle, the associated performance parameters and the activation criteria of the frequency control referred to in paragraph 1. |  | An HVDC system shall be configured in such a way that its loss of active power injection in a synchronous area shall be limited to a value specified by the relevant TSOs for their respective load frequency control area, based on the HVDC system's impact on the power system. 2.Where an HVDC system connects two or more control areas, the relevant TSOs shall consult each other in order to set a coordinated value of the maximum loss of active power injection as referred to in paragraph 1, taking into account common mode failures. |  | Without prejudice to Article 25, an HVDC converter station shall be capable of staying connected to the network and capable of operating at HVDC system maximum current, within the ranges of the network voltage at the connection point, expressed by the voltage at the connection point related to reference 1 pu voltage, and the time periods specified in Tables 4 and 5, Annex III. The establishment of the reference 1 pu voltage shall be subject to coordination between the adjacent relevant system operators. | The HVDC system owner and the relevant system operator, in coordination with the relevant TSO, may agree on wider voltage ranges or longer minimum times for operation than those specified in paragraph 1 in order to ensure the best use of the technical capabilities of an HVDC system if needed to preserve or to restore system security. If wider voltage ranges or longer minimum times for operation are economically and technically feasible, the HVDC system owner shall not unreasonably withhold consent. | An HVDC converter station shall be capable of automatic disconnection at connection point voltages specified by the relevant system operator, in coordination with the relevant TSO. The terms and settings for automatic disconnection shall be agreed between the relevant system operator, in coordination with the relevant TSO, and the HVDC system owner. | For connection points at reference 1 pu AC voltages not included in the scope set out in Annex III, the relevant system operator, in coordination with relevant TSOs, shall specify applicable requirements at the connection points. | Notwithstanding the provisions of paragraph 1, the relevant TSOs in the Baltic synchronous area may, following consultation with relevant neighbouring TSOs, require HVDC converter stations to remain connected to the 400 kV network in the voltage ranges and for time periods that apply in the Continental Europe synchronous area. |  | If specified by the relevant system operator, in coordination with the relevant TSO, an HVDC system shall have the capability to provide fast fault current at a connection point in case of symmetrical (3-phase) faults. | Where an HVDC system is required to have the capability referred to in paragraph 1, the relevant system operator, in coordination with the relevant TSO, shall specify the following: (a) how and when a voltage deviation is to be determined as well as the end of the voltage deviation; (b) the characteristics of the fast fault current; (c) the timing and accuracy of the fast fault current, which may include several stages. | The relevant system operator, in coordination the relevant TSO, may specify a requirement for asymmetrical current injection in the case of asymmetrical (1-phase or 2-phase) faults. |  | 1. The relevant system operator, in coordination with the relevant TSO, shall specify the reactive power capability requirements at the connection points, in the context of varying voltage. The proposal for those requirements shall include a U-Q/Pmax-profile, within the boundary of which the HVDC converter station shall be capable of providing reactive power at its maximum HVDC active power transmission capacity. | 3. An HVDC system shall be capable of moving to any operating point within its U-Q/Pmax profile in timescales specified by the relevant system operator in coordination with the relevant TSO. |  | The HVDC system owner shall ensure that the reactive power of its HVDC converter station exchanged with the network at the connection point is limited to values specified by the relevant system operator in coordination with the relevant TSO. | The reactive power variation caused by the reactive power control mode operation of the HVDC converter Station, referred to in Article 22(1), shall not result in a voltage step exceeding the allowed value at the connection point. The relevant system operator, in coordination with the relevant TSO, shall specify this maximum tolerable voltage step value. |  | An HVDC converter station shall be capable of operating in one or more of the three following control modes, as specified by the relevant system operator in coordination with the relevant TSO: (a) voltage control mode; (b) reactive power control mode; (c) power factor control mode. | An HVDC converter station shall be capable of operating in additional control modes specified by the relevant system operator in coordination with the relevant TSO. | For the purposes of voltage control mode, each HVDC converter station shall be capable of contributing to voltage control at the connection point utilising its capabilities, while respecting Articles 20 and 21, in accordance with the following control characteristics: (a) a setpoint voltage at the connection point shall be specified to cover a specific operation range, either continuously or in steps, by the relevant system operator, in coordination with the relevant TSO; (b) the voltage control may be operated with or without a deadband around the setpoint selectable in a range from zero to +/– 5 % of reference 1 pu network voltage. The deadband shall be adjustable in steps as specified by the relevant system operator in coordination with the relevant TSO; (c) following a step change in voltage, the HVDC converter station shall be capable of: (i) achieving 90 % of the change in reactive power output within a time t1 specified by the relevant system operator in coordination with the relevant TSO. The time t1 shall be in the range of 0,1-10 seconds; and (ii) settling at the value specified by the operating slope within a time t2 specified by the relevant system operator in coordination with the relevant TSO. The time t2 shall be in the range of 1-60 seconds, with a specified steady- state tolerance given in % of the maximum reactive power. (d) voltage control mode shall include the capability to change reactive power output based on a combination of a modified setpoint voltage and an additional instructed reactive power component. The slope shall be specified by a range and step specified by the relevant system operator in coordination with the relevant TSO. | With regard to reactive power control mode, the relevant system operator shall specify a reactive power range in MVAr or in % of maximum reactive power, as well as its associated accuracy at the connection point, using the capabilities of the HVDC system, while respecting Articles 20 and 21. | For the purposes of power factor control mode, the HVDC converter station shall be capable of controlling the power factor to a target at the connection point, while respecting Articles 20 and 21. The available setpoints shall be available in steps no greater than a maximum allowed step specified by the relevant system operator. | The relevant system operator in coordination with the relevant TSO shall specify any equipment needed to enable the remote selection of control modes and relevant setpoints. |  | Taking into account the capabilities of the HVDC system specified in accordance with this Regulation, the relevant TSO shall determine whether active power contribution or reactive power contribution shall have priority during low or high voltage operation and during faults for which fault-ride-through capability is required. If priority is given to active power contribution, its provision shall be established within a time from the fault inception as specified by relevant TSO. |  | An HVDC system owner shall ensure that its HVDC system connection to the network does not result in a level of distortion or fluctuation of the supply voltage on the network, at the connection point, exceeding the level specified by the relevant system operator in coordination with the relevant TSO. The process for necessary studies to be conducted and relevant data to be provided by all grid users involved, as well as mitigating actions identified and implemented, shall be in accordance with the process in Article 29. |  | The relevant TSO shall specify, while respecting Article 18, a voltage-against time profile as set out in Annex V and having regard to the voltage-against-time-profile specified for power park modules according to Regulation (EU) 2016/631. This profile shall apply at connection points for fault conditions, under which the HVDC converter station shall be capable of staying connected to the network and continuing stable operation after the power system has recovered following fault clearance. The voltage-against-time-profile shall express a lower limit of the actual course of the phase-to-phase voltages on the network voltage level at the connection point during a symmetrical fault, as a function of time before, during and after the fault. Any ride through period beyond trec2 shall be specified by the relevant TSO consistent with Article 18. | On request by the HVDC system owner, the relevant system operator shall provide the pre-fault and post-fault conditions as provided for in Article 32 regarding: (a) pre-fault minimum short circuit capacity at each connection point expressed in MVA; (b) pre-fault operating point of the HVDC converter station expressed as active power output and reactive power output at the connection point and voltage at the connection point; and (c) post-fault minimum short circuit capacity at each connection point expressed in MVA. Alternatively, generic values for the above conditions derived from typical cases may be provided by the relevant system operator. |  | In accordance Article 34, undervoltage protection shall be set by the HVDC system owner to the widest possible technical capability of the HVDC converter station. The relevant system operator, in coordination with the relevant TSO, may specify narrower settings pursuant to Article 34. | The relevant TSO shall specify fault-ride-through capabilities in case of asymmetrical faults. | The relevant TSO may specify voltages (Ublock) at the connection points under specific network conditions whereby the HVDC system is allowed to block. Blocking means remaining connected to the network with no active and reactive power contribution for a time frame that shall be as short as technically feasible and which shall be agreed between the relevant TSOs and the HVDC system owner. |  | The relevant TSO shall specify the magnitude and time profile of active power recovery that the HVDC system shall be capable of providing, in accordance with Article 25. |  | Unless otherwise instructed by the relevant system operator, during the energisation or synchronisation of an HVDC converter station to the AC network or during the connection of an energised HVDC converter station to an HVDC system, the HVDC converter station shall have the capability to limit any voltage changes to a steady-state level specified by the relevant system operator in coordination with the relevant TSO. The level specified shall not exceed 5 per cent of the pre-synchronisation voltage. The relevant system operator, in coordination with the relevant TSO, shall specify the maximum magnitude, duration and measurement window of the voltage transients. |  | When several HVDC converter stations or other plants and equipment are within close electrical proximity, the relevant TSO may specify that a study is required, and the scope and extent of that study, to demonstrate that no adverse interaction will occur. If adverse interaction is identified, the studies shall identify possible mitigating actions to be implemented to ensure compliance with the requirements of this Regulation. | The relevant TSO may specify transient levels of performance associated with events for the individual HVDC system or collectively across commonly impacted HVDC systems. This specification may be provided to protect the integrity of both TSO equipment and that of grid users in a manner consistent with its national code. |  | The HVDC system shall be capable of contributing to the damping of power oscillations in connected AC networks. The control system of the HVDC system shall not reduce the damping of power oscillations. The relevant TSO shall specify a frequency range of oscillations that the control scheme shall positively damp and the network conditions when this occurs, at least accounting for any dynamic stability assessment studies undertaken by TSOs to identify the stability limits and potential stability problems in their transmission systems. The selection of the control parameter settings shall be agreed between the relevant TSO and the HVDC system owner. |  | The relevant TSO shall specify the necessary extent of SSTI studies and provide input parameters, to the extent available, related to the equipment and relevant system conditions in its network. The SSTI studies shall be provided by the HVDC system owner. The studies shall identify the conditions, if any, where SSTI exists and propose any necessary mitigation procedure. Member States may provide that the responsibility for undertaking the studies in accordance with this Article lies with the TSO. All parties shall be informed of the results of the studies. |  | The relevant system operator shall specify and make publicly available the method and the pre-fault and post-fault conditions for the calculation of at least the minimum and maximum short circuit power at the connection points. | The HVDC system shall be capable of operating within the range of short circuit power and network characteristics specified by the relevant system operator. |  | The HVDC system shall be capable of finding stable operation points with a minimum change in active power flow and voltage level, during and after any planned or unplanned change in the HVDC system or AC network to which it is connected. The relevant TSO shall specify the changes in the system conditions for which the HVDC systems shall remain in stable operation. | The HVDC system owner shall ensure that the tripping or disconnection of an HVDC converter station, as part of any multi-terminal or embedded HVDC system, does not result in transients at the connection point beyond the limit specified by the relevant TSO. |  | The relevant system operator shall specify, in coordination with the relevant TSO, the schemes and settings necessary to protect the network taking into account the characteristics of the HVDC system. Protection schemes relevant for the HVDC system and the network, and settings relevant for the HVDC system, shall be coordinated and agreed between the relevant system operator, the relevant TSO and the HVDC system owner. The protection schemes and settings for internal electrical faults shall be designed so as not to jeopardise the performance of the HVDC system in accordance with this Regulation. |  | The parameters of the different control modes and the protection settings of the HVDC system shall be able to be changed in the HVDC converter station, if required by the relevant system operator or the relevant TSO, and in accordance with paragraph 3. | The control modes and associated setpoints of the HVDC system shall be capable of being changed remotely, as specified by the relevant system operator, in coordination with the relevant TSO. |  | The relevant system operator in coordination with the relevant TSO may specify that an HVDC system owner deliver simulation models which properly reflect the behaviour of the HVDC system in both steady-state, dynamic simulations (fundamental frequency component) and in electromagnetic transient simulations. The format in which models shall be provided and the provision of documentation of models structure and block diagrams shall be specified by the relevant system operator in coordination with the relevant TSO. | The HVDC system owner shall verify the models against the results of compliance tests carried out according to Title VI and a report of this verification shall be submitted to the relevant TSO. The models shall then be used for the purpose of verifying compliance with the requirements of this Regulation including, but not limited to, compliance simulations as provided for in Title VI and used in studies for continuous evaluation in system planning and operation. | An HVDC system owner shall submit HVDC system recordings to the relevant system operator or relevant TSO if requested in order to compare the response of the models with these recordings. | An HVDC system owner shall deliver an equivalent model of the control system when adverse control interactions may result with HVDC converter stations and other connections in close electrical proximity if requested by the relevant system operator or relevant TSO. The equivalent model shall contain all necessary data for the realistic simulation of the adverse control interactions. |  | With regard to instrumentation for the operation, each HVDC converter unit of an HVDC system shall be equipped with an automatic controller capable of receiving instructions from the relevant system operator and from the relevant TSO. This automatic controller shall be capable of operating the HVDC converter units of the HVDC system in a coordinated way. The relevant system operator shall specify the automatic controller hierarchy per HVDC converter unit. | With regards to each signal, the relevant system operator may specify the quality of the supplied signal. |  | 2.The relevant system operator may specify quality of supply parameters to be complied with by the HVDC system, provided a reasonable prior notice is given. | 4.All dynamic system behaviour monitoring equipment shall include an oscillation trigger, specified by the relevant system operator, in coordination with the relevant TSO, with the purpose of detecting poorly damped power oscillations. |  | 2.An HVDC system with black start capability shall be able, in case one converter station is energised, to energise the busbar of the AC-substation to which another converter station is connected, within a timeframe after shut down of the HVDC system determined by the relevant TSOs. The HVDC system shall be able to synchronise within the frequency limits set out in Article 11 and within the voltage limits specified by the relevant TSO or as provided for in Article 18, where applicable. Wider frequency and voltage ranges can be specified by the relevant TSO where needed in order to restore system security. | 3.The relevant TSO and the HVDC system owner shall agree on the capacity and availability of the black start capability and the operational procedure. |  | 1.With regards to frequency response: (b) DC-connected power park modules connected via HVDC systems which connect with more than one control area shall be capable of delivering coordinated frequency control as specified by the relevant TSO. | 2.With regard to frequency ranges and response: (a) a DC-connected power park module shall be capable of staying connected to the remote-end HVDC converter station network and operating within the frequency ranges and time periods specified in Annex VI for the 50 Hz nominal system. Where a nominal frequency other than 50 Hz, or a frequency variable by design is used, subject to agreement with the relevant TSO, the applicable frequency ranges and time periods shall be specified by the relevant TSO taking into account specificities of the system and the requirements set out in Annex VI; | (b) wider frequency ranges or longer minimum times for operation can be agreed between the relevant TSO and the DC-connected power park module owner to ensure the best use of the technical capabilities of a DC-connected power park module if needed to preserve or to restore system security. If wider frequency ranges or longer minimum times for operation are economically and technically feasible, the DC-connected power park module owner shall not unreasonably withhold consent; | (c) while respecting the provisions of point (a) of paragraph 2, a DC-connected power park module shall be capable of automatic disconnection at specified frequencies, if specified by the relevant TSO. Terms and settings for automatic disconnection shall be agreed between the relevant TSO and the DC-connected power park module owner. | Where a constant nominal frequency other than 50 Hz, a frequency variable by design or a DC system voltage is used, subject to the agreement of the relevant TSO, the capabilities listed in paragraphs 3 to 9 and the parameters associated with such capabilities shall be specified by the relevant TSO. |  | Minimum time periods for which a DC-connected power park module shall be capable of operating for different voltages deviating from a reference 1 pu value without disconnecting from the network: ≤110 kV and < 300 kV 0,85 pu-0,90 pu: 60 minutes 0,90 pu-1,10 pu: Unlimited 1,10 pu-1,118 pu: Unlimited, unless specified otherwise by the relevant system operator, in coordination with the relevant TSO. 1,118 pu-1,15 pu: To be specified by RSO in coordination with the relevant TSO ≤300 kV and < 400 kV 0,85 pu-0,90 pu: 60 minutes 0,90 pu-1,05 pu: Unlimited 1,05 pu-1,15 pu: ≤ To be specified by the relevant system operator, in coordination with the relevant TSO. Various sub-ranges of voltage withstand capability can be specified. | (b) wider voltage ranges or longer minimum times for operation can be agreed between the relevant system operator, the relevant TSO and the DC-connected power park module owner to ensure the best use of the technical capabilities of a DC-connected power park module if needed to preserve or to restore system security. If wider voltage ranges or longer minimum times for operation are economically and technically feasible, the DC-connected power park module owner shall not unreasonably withhold consent; | (c) for DC-connected power park modules which have an HVDC interface point to the remote-end HVDC converter station network, the relevant system operator, in coordination with the relevant TSO may specify voltages at the HVDC interface point at which a DC-connected power park module shall be capable of automatic disconnection. The terms and settings for automatic disconnection shall be agreed between the relevant system operator, the relevant TSO and the DC-connected power park module owner; | (d) for HVDC interface points at AC voltages that are not included in the scope of Annex VII, the relevant system operator, in coordination with the relevant TSO shall specify applicable requirements at the connection point; | (e) where frequencies other than nominal 50 Hz are used, subject to relevant TSO agreement, the voltage ranges and time periods specified by the relevant system operator, in coordination with the relevant TSO, shall be proportional to those in Tables 9 and 10, Annex VII. |  | (b) DC-connected power park modules shall fulfil the following requirements relating to voltage stability either at the time of connection or subsequently, according to the agreement as referred to in point (a): (i) with regard to reactive power capability at maximum HVDC active power transmission capacity, DC-connected power park modules shall meet the reactive power provision capability requirements specified by the relevant system operator, in coordination with the relevant TSO, in the context of varying voltage. The relevant system operator shall specify a U-Q/Pmax-profile that may take any shape with ranges in accordance with Table 11, Annex VII, within which the DC-connected power park module shall be capable of providing reactive power at its maximum HVDC active power transmission capacity. The relevant system operator, in coordination with the relevant TSO, shall consider the long term development of the network when determining these ranges, as well as the potential costs for power park modules of delivering the capability of providing reactive power production at high voltages and reactive power consumption at low voltages.If the Ten-Year Network Development Plan developed in accordance with Article 8 of Regulation (EC) No 714/2009 or a national plan developed and approved in accordance with Article 22 of Directive 2009/72/EC specifies that a DC-connected power park module will become AC-connected to the synchronous area, the relevant TSO may specify that either: — the DC-connected power park module shall have the capabilities prescribed in Article 25(4) of Regulation (EU) 2016/631 for that synchronous area installed at the time of initial connection and commissioning of the DC-connected power park module to the AC-network; or — the DC-connected power park module owner shall demonstrate to, and then reach agreement with, the relevant system operator and the relevant TSO on how the reactive power capability prescribed in Article 25(4) of Regulation (EU) 2016/631 for that synchronous area will be provided in the event that the DC-connected power park module becomes AC-connected to the synchronous area. | (ii) With regard to reactive power capability, the relevant system operator may specify supplementary reactive power to be provided if the connection point of a DC-connected power park module is neither located at the high- voltage terminals of the step-up transformer to the voltage level of the connection point nor at the alternator terminals, if no step-up transformer exists. This supplementary reactive power shall compensate the reactive power exchange of the high-voltage line or cable between the high-voltage terminals of the step-up transformer of the DC-connected power park module or its alternator terminals, if no step-up transformer exists, and the connection point and shall be provided by the responsible owner of that line or cable. | 3.With regard to priority to active or reactive power contribution for DC-connected power park modules, the relevant system operator, in coordination with the relevant TSO shall specify whether active power contribution or reactive power contribution has priority during faults for which fault-ride-through capability is required. If priority is given to active power contribution, its provision shall be established within a time from the fault inception as specified by the relevant system operator, in coordination with the relevant TSO. |  | 41.1 During the synchronisation of a DC-connected power park module to the AC collection network, the DC- connected power park module shall have the capability to limit any voltage changes to a steady-state level specified by the relevant system operator, in coordination with the relevant TSO. The level specified shall not exceed 5 per cent of the pre-synchronisation voltage. The relevant system operator, in coordination with the relevant TSO, shall specify the maximum magnitude, duration and measurement window of the voltage transients. | 41.2.The DC-connected power park module owner shall provide output signals as specified by the relevant system operator, in coordination with the relevant TSO. |  | With regard to the network characteristics, the following shall apply for the DC-connected power park modules: (a) each relevant system operator shall specify and make publicly available the method and the pre-fault and post-fault conditions for the calculation of minimum and maximum short circuit power at the HVDC interface point; | (b) the DC-connected power park module shall be capable of stable operation within the minimum to maximum range of short circuit power and network characteristics of the HVDC interface point specified by the relevant system operator, in coordination with the relevant TSO; |  | DC-connected power park modules owners shall ensure that their connection to the network does not result in a level of distortion or fluctuation of the supply voltage on the network, at the connection point, exceeding the level specified by the relevant system operator, in coordination with the relevant TSO. The necessary contribution from grid users to associated studies, including, but not limited to, existing DC-connected power park modules and existing HVDC systems, shall not be unreasonably withheld. The process for necessary studies to be conducted and relevant data to be provided by all grid users involved, as well as mitigating actions identified and implemented, shall be in accordance with the process in Article 29. |  | 1.Where a nominal frequency other than 50 Hz, or a frequency variable by design is used in the network connecting the DC-connected power park modules, subject to relevant TSO agreement, Article 11 shall apply to the remote-end HVDC converter station with the applicable frequency ranges and time periods specified by the relevant TSO, taking into account specificities of the system and the requirements laid down in Annex I. | 2.With regards to frequency response, the remote-end HVDC converter station owner and the DC-connected power park module owner shall agree on the technical modalities of the fast signal communication in accordance with Article 39(1). Where the relevant TSO requires, the HVDC system shall be capable of providing the network frequency at the connection point as a signal. For an HVDC system connecting a power park module the adjustment of active power frequency response shall be limited by the capability of the DC-connected power park modules. |  | Minimum time periods for which a remote-end HVDC converter station shall be capable of operating for different voltages deviating from a reference 1 pu value without disconnecting from the network: ≤110 kV and < 300 kV 0,85 pu-0,90 pu: 60 minutes 0,90 pu-1,10 pu: Unlimited 1,10 pu-1,12 pu: Unlimited, unless specified otherwise by the relevant system operator, in coordination with the relevant TSO. 1,12 pu-1,15 pu: To be specified by the relevant system operator, in coordination with the relevant TSO. ≤300 kV and < 400 kV 0,85 pu-0,90 pu: 60 minutes 0,90 pu-1,05 pu: Unlimited 1,05 pu-1,15 pu: To be specified by the relevant system operator, in coordination with the relevant TSO. Various sub-ranges of voltage withstand capability may be specified. | (b) wider voltage ranges or longer minimum times for operation may be agreed between the relevant system operator, in coordination with the relevant TSO, and the DC-connected power park module owner in accordance with Article 40; | (c) for HVDC interface points at AC voltages that are not included in the scope of Table 12 and Table 13, Annex VIII, the relevant system operator, in coordination with the relevant TSO shall specify applicable requirements at the connection points; | (d) where frequencies other than nominal 50 Hz are used, subject to agreement by the relevant TSO, the voltage ranges and time periods specified by the relevant system operator, in coordination with the relevant TSO, shall be proportional to those in Annex VIII. | 1.With respect to voltage ranges: (a) a remote-end HVDC converter station shall be capable of staying connected to the remote-end HVDC converter station network and operating within the voltage ranges (per unit) and time periods specified in Tables 12 and 13, Annex VIII. The applicable voltage range and time periods specified are selected based on the reference 1 pu voltage; | (b) wider voltage ranges or longer minimum times for operation may be agreed between the relevant system operator, in coordination with the relevant TSO, and the DC-connected power park module owner in accordance with Article 40; |  | Remote-end HVDC converter station owners shall ensure that their connection to the network does not result in a level of distortion or fluctuation of the supply voltage on the network, at the connection point, exceeding the level allocated to them by the relevant system operator, in coordination with the relevant TSO. The necessary contribution from grid users to the associated studies shall not be unreasonably withheld, including from, but not limited to, existing DC- connected power park modules and existing HVDC systems. The process for necessary studies to be conducted and relevant data to be provided by all grid users involved, as well as mitigating actions identified and implemented shall be in accordance with the process provided for in Article 29.
COUNTRY
AL | AL | PROPOSAL |  |  | #NAME? | 0 | 0 |  | 0 | 0 | 0 | 0 | 0 | 0 |  | 0 |  | 0 |  | 0 |  | 0 |  | 0 |  | 0 |  | 0 | 0 | 0 | 0 | 0 |  | 0 | 0 | 0 |  | 0 | 0 |  | 0 | 0 |  | 0 | 0 | 0 | 0 | 0 | 0 |  | 0 |  | 0 |  | 0 | 0 | 0 | 0 | 0 | 0 |  | 0 |  | 0 |  | 0 | 0 |  | 0 |  | 0 |  | 0 | 0 |  | 0 | 0 |  | 0 |  | 0 | 0 |  | 0 | 0 | 0 | 0 |  | 0 | 0 |  | 0 | 0 |  | 0 | 0 |  | 0 | 0 | 0 | 0 | 0 |  | 0 | 0 | 0 | 0 | 0 |  | 0 | 0 | 0 |  | 0 | 0 |  | 0 | 0 |  | 0 |  | 0 | 0 |  | 0 | 0 | 0 | 0 | 0 | 0 |  | 0
AL | APPROVAL DATE: | MOTIVATION | motivation why the proposal was chosen since it deviates from Regulations (RfG, DCC, HVDC)
AL | 2018-04-06 | STATUS |  |  | 0 | 0 | 0 |  | 0 | 0 | 0 | 0 | 0 | 0 |  | 0 |  | 0 |  | 0 |  | 0 |  | 0 |  | 0 |  | 0 | 0 | 0 | 0 | 0 |  | 0 | 0 | 0 |  | 0 | 0 |  | 0 | 0 |  | 0 | 0 | 0 | 0 | 0 | 0 |  | 0 |  | 0 |  | 0 | 0 | 0 | 0 | 0 | 0 |  | 0 |  | 0 |  | 0 | 0 |  | 0 |  | 0 |  | 0 | 0 |  | 0 | 0 |  | 0 |  | 0 | 0 |  | 0 | 0 | 0 | 0 |  | 0 | 0 |  | 0 | 0 |  | 0 | 0 |  | 0 | 0 | 0 | 0 | 0 |  | 0 | 0 | 0 | 0 | 0 |  | 0 | 0 | 0 |  | 0 | 0 |  | 0 | 0 |  | 0 |  | 0 | 0 |  | 0 | 0 | 0 | 0 | 0 | 0 |  | 0
AL | SUBMITTED DOCUMENT: | UNDERLYING REASONS FOR CURRENT IMPLEMENTATION STATUS | Include briefly the reasons that keep the status of implementation at lower levels and proposal not public i.e. 0, 1, 2a *if there are differences per parameters, please include them accordingly |  | 0 | 0 | 0 |  | 0 | 0 | 0 | 0 | 0 | 0 |  | 0 |  | 0 |  | 0 |  | 0 |  | 0 |  | 0 |  | 0 | 0 | 0 | 0 | 0 |  | 0 | 0 | 0 |  | 0 | 0 |  | 0 | 0 |  | 0 | 0 | 0 | 0 | 0 | 0 |  | 0 |  | 0 |  | 0 | 0 | 0 | 0 | 0 | 0 |  | 0 |  | 0 |  | 0 | 0 |  | 0 |  | 0 |  | 0 | 0 |  | 0 | 0 |  | 0 |  | 0 | 0 |  | 0 | 0 | 0 | 0 |  | 0 | 0 |  | 0 | 0 |  | 0 | 0 |  | 0 | 0 | 0 | 0 | 0 |  | 0 | 0 | 0 | 0 | 0 |  | 0 | 0 | 0 |  | 0 | 0 |  | 0 | 0 |  | 0 |  | 0 | 0 |  | 0 | 0 | 0 | 0 | 0 | 0 |  | 0
AL |  | EXCEPTION
AL | FINAL DOCUMENT: | DOCUMENTS |  |  | SUBMITTED DOCUMENT: |  |  |  | SUBMITTED DOCUMENT: | [10 empty] | SUBMITTED DOCUMENT: |  |  |  | SUBMITTED DOCUMENT: | [9 empty] | SUBMITTED DOCUMENT: |  |  |  | SUBMITTED DOCUMENT: |  |  | SUBMITTED DOCUMENT: |  |  | SUBMITTED DOCUMENT: | [6 empty] | SUBMITTED DOCUMENT: |  | SUBMITTED DOCUMENT: |  | SUBMITTED DOCUMENT: | [6 empty] | SUBMITTED DOCUMENT: |  | SUBMITTED DOCUMENT: |  | SUBMITTED DOCUMENT: |  |  | SUBMITTED DOCUMENT: |  | SUBMITTED DOCUMENT: |  | SUBMITTED DOCUMENT: |  |  | SUBMITTED DOCUMENT: |  |  | SUBMITTED DOCUMENT: |  | SUBMITTED DOCUMENT: |  |  | SUBMITTED DOCUMENT: |  |  |  |  | SUBMITTED DOCUMENT: |  |  | SUBMITTED DOCUMENT: |  |  | SUBMITTED DOCUMENT: |  |  | SUBMITTED DOCUMENT: | [5 empty] | SUBMITTED DOCUMENT: | [5 empty] | SUBMITTED DOCUMENT: |  |  |  | SUBMITTED DOCUMENT: |  |  | SUBMITTED DOCUMENT: |  |  | SUBMITTED DOCUMENT: |  | SUBMITTED DOCUMENT: |  |  | SUBMITTED DOCUMENT: | [6 empty] | SUBMITTED DOCUMENT:
AL | http://www.ere.gov.al/doc/VENDIM_NR.127_2018.pdf |  |  |  | FINAL DOCUMENT: |  |  |  | FINAL DOCUMENT: | [10 empty] | FINAL DOCUMENT: |  |  |  | FINAL DOCUMENT: | [9 empty] | FINAL DOCUMENT: |  |  |  | FINAL DOCUMENT: |  |  | FINAL DOCUMENT: |  |  | FINAL DOCUMENT: | [6 empty] | FINAL DOCUMENT: |  | FINAL DOCUMENT: |  | FINAL DOCUMENT: | [6 empty] | FINAL DOCUMENT: |  | FINAL DOCUMENT: |  | FINAL DOCUMENT: |  |  | FINAL DOCUMENT: |  | FINAL DOCUMENT: |  | FINAL DOCUMENT: |  |  | FINAL DOCUMENT: |  |  | FINAL DOCUMENT: |  | FINAL DOCUMENT: |  |  | FINAL DOCUMENT: |  |  |  |  | FINAL DOCUMENT: |  |  | FINAL DOCUMENT: |  |  | FINAL DOCUMENT: |  |  | FINAL DOCUMENT: | [5 empty] | FINAL DOCUMENT: | [5 empty] | FINAL DOCUMENT: |  |  |  | FINAL DOCUMENT: |  |  | FINAL DOCUMENT: |  |  | FINAL DOCUMENT: |  | FINAL DOCUMENT: |  |  | FINAL DOCUMENT: | [6 empty] | FINAL DOCUMENT:
AT | AT | PROPOSAL |  |  | The Austrian TSOs and DSOs agreed with the relevant NRA not to propose non ex. requirements for NC HVDC as there are no mid- or longterm HVDC relevated projects foreseen. The proposal of the relevant system operators will only contain a reason, why nothing was proposed at this time. | 0 | 0 |  | 0 | 0 | 0 | 0 | 0 | 0 |  | 0 |  | 0 |  | 0 |  | 0 |  | 0 |  | 0 |  | 0 | 0 | 0 | 0 | 0 |  | 0 | 0 | 0 |  | 0 | 0 |  | 0 | 0 |  | 0 | 0 | 0 | 0 | 0 | 0 |  | 0 |  | 0 |  | 0 | 0 | 0 | 0 | 0 | 0 |  | 0 |  | 0 |  | 0 | 0 |  | 0 |  | 0 |  | 0 | 0 |  | 0 | 0 |  | 0 |  | 0 | 0 |  | 0 | 0 | 0 | 0 |  | 0 | 0 |  | 0 | 0 |  | 0 | 0 |  | The Austrian TSOs and DSOs agreed with the relevant NRA not to propose non ex. requirements for NC HVDC as there are no mid- or longterm HVDC relevated projects foreseen. The proposal of the relevant system operators will only contain a reason, why nothing was proposed at this time. | 0 | 0 | 0 | 0 |  | 0 | 0 | 0 | 0 | 0 |  | 0 | 0 | 0 |  | 0 | 0 |  | 0 | 0 |  | 0 |  | 0 | 0 |  | 0 | 0 | 0 | 0 | 0 | 0 |  | 0
AT | APPROVAL DATE: | MOTIVATION | motivation why the proposal was chosen since it deviates from Regulations (RfG, DCC, HVDC)
AT |  | STATUS |  |  | 3 - submited for approval | 3 - submited for approval | 3 - submited for approval |  | 3 - submited for approval | 0 | 0 | 3 - submited for approval | 3 - submited for approval | 3 - submited for approval |  | 3 - submited for approval |  | 3 - submited for approval |  | 0 |  | 0 |  | 0 |  | 0 |  | 3 - submited for approval | 0 | 0 | 3 - submited for approval | 3 - submited for approval |  | 3 - submited for approval | 3 - submited for approval | 3 - submited for approval |  | 3 - submited for approval | 3 - submited for approval |  | 3 - submited for approval | 3 - submited for approval |  | 3 - submited for approval | 3 - submited for approval | 3 - submited for approval | 3 - submited for approval | 3 - submited for approval | 3 - submited for approval |  | 0 |  | 0 |  | 3 - submited for approval | 3 - submited for approval | 3 - submited for approval | 3 - submited for approval | 3 - submited for approval | 3 - submited for approval |  | 3 - submited for approval |  | 3 - submited for approval |  | 0 | 0 |  | 3 - submited for approval |  | 0 |  | 0 | 0 |  | 0 | 0 |  | 0 |  | 0 | 0 |  | 0 | 0 | 0 | 0 |  | 0 | 0 |  | 0 | 0 |  | 0 | 0 |  | 3 - submited for approval | 3 - submited for approval | 0 | 0 | 3 - submited for approval |  | 3 - submited for approval | 0 | 0 | 3 - submited for approval | 3 - submited for approval |  | 3 - submited for approval | 3 - submited for approval | 3 - submited for approval |  | 3 - submited for approval | 3 - submited for approval |  | 3 - submited for approval | 0 |  | 0 |  | 0 | 0 |  | 0 | 0 | 0 | 0 | 0 | 0 |  | 0 | 0
AT | SUBMITTED DOCUMENT: | UNDERLYING REASONS FOR CURRENT IMPLEMENTATION STATUS | Include briefly the reasons that keep the status of implementation at lower levels and proposal not public i.e. 0, 1, 2a *if there are differences per parameters, please include them accordingly |  | there are no mid- or longterm HVDC related projects in Austria | 0 | 0 |  | 0 | 0 | 0 | 0 | 0 | 0 |  | 0 |  | 0 |  | 0 |  | 0 |  | 0 |  | 0 |  | 0 | 0 | 0 | 0 | 0 |  | 0 | 0 | 0 |  | 0 | 0 |  | 0 | 0 |  | 0 | 0 | 0 | 0 | 0 | 0 |  | 0 |  | 0 |  | 0 | 0 | 0 | 0 | 0 | 0 |  | 0 |  | 0 |  | 0 | 0 |  | 0 |  | 0 |  | 0 | 0 |  | 0 | 0 |  | 0 |  | 0 | 0 |  | 0 | 0 | 0 | 0 |  | 0 | 0 |  | 0 | 0 |  | 0 | 0 |  | there are no mid- or longterm HVDC related projects in Austria | 0 | 0 | 0 | 0 |  | 0 | 0 | 0 | 0 | 0 |  | 0 | 0 | 0 |  | 0 | 0 |  | 0 | 0 |  | 0 |  | 0 | 0 |  | 0 | 0 | 0 | 0 | 0 | 0 |  | 0 | 0
AT |  | EXCEPTION
AT | FINAL DOCUMENT: | DOCUMENTS |  |  | SUBMITTED DOCUMENT: |  |  |  | SUBMITTED DOCUMENT: | [10 empty] | SUBMITTED DOCUMENT: |  |  |  | SUBMITTED DOCUMENT: | [9 empty] | SUBMITTED DOCUMENT: |  |  |  | SUBMITTED DOCUMENT: |  |  | SUBMITTED DOCUMENT: |  |  | SUBMITTED DOCUMENT: | [6 empty] | SUBMITTED DOCUMENT: |  | SUBMITTED DOCUMENT: |  | SUBMITTED DOCUMENT: | [6 empty] | SUBMITTED DOCUMENT: |  | SUBMITTED DOCUMENT: |  | SUBMITTED DOCUMENT: |  |  | SUBMITTED DOCUMENT: |  | SUBMITTED DOCUMENT: |  | SUBMITTED DOCUMENT: |  |  | SUBMITTED DOCUMENT: |  |  | SUBMITTED DOCUMENT: |  | SUBMITTED DOCUMENT: |  |  | SUBMITTED DOCUMENT: |  |  |  |  | SUBMITTED DOCUMENT: |  |  | SUBMITTED DOCUMENT: |  |  | SUBMITTED DOCUMENT: |  |  | SUBMITTED DOCUMENT: | [5 empty] | SUBMITTED DOCUMENT: | [5 empty] | SUBMITTED DOCUMENT: |  |  |  | SUBMITTED DOCUMENT: |  |  | SUBMITTED DOCUMENT: |  |  | SUBMITTED DOCUMENT: |  | SUBMITTED DOCUMENT: |  |  | SUBMITTED DOCUMENT: | [6 empty] | SUBMITTED DOCUMENT:
AT |  |  |  |  | FINAL DOCUMENT: |  |  |  | FINAL DOCUMENT: | [10 empty] | FINAL DOCUMENT: |  |  |  | FINAL DOCUMENT: | [9 empty] | FINAL DOCUMENT: |  |  |  | FINAL DOCUMENT: |  |  | FINAL DOCUMENT: |  |  | FINAL DOCUMENT: | [6 empty] | FINAL DOCUMENT: |  | FINAL DOCUMENT: |  | FINAL DOCUMENT: | [6 empty] | FINAL DOCUMENT: |  | FINAL DOCUMENT: |  | FINAL DOCUMENT: |  |  | FINAL DOCUMENT: |  | FINAL DOCUMENT: |  | FINAL DOCUMENT: |  |  | FINAL DOCUMENT: |  |  | FINAL DOCUMENT: |  | FINAL DOCUMENT: |  |  | FINAL DOCUMENT: |  |  |  |  | FINAL DOCUMENT: |  |  | FINAL DOCUMENT: |  |  | FINAL DOCUMENT: |  |  | FINAL DOCUMENT: | [5 empty] | FINAL DOCUMENT: | [5 empty] | FINAL DOCUMENT: |  |  |  | FINAL DOCUMENT: |  |  | FINAL DOCUMENT: |  |  | FINAL DOCUMENT: |  | FINAL DOCUMENT: |  |  | FINAL DOCUMENT: | [6 empty] | FINAL DOCUMENT:
BA | BA | PROPOSAL |  |  | 0 | 0 | 0 |  | 0 | 0 | 0 | 0 | 0 | 0 |  | 0 |  | 0 |  | 0 |  | 0 |  | 0 |  | 0 |  | 0 | 0 | 0 | 0 | 0 |  | 0 | 0 | 0 |  | 0 | 0 |  | 0 | 0 |  | 0 | 0 | 0 | 0 | 0 | 0 |  | 0 |  | 0 |  | 0 | 0 | 0 | 0 | 0 | 0 |  | 0 |  | 0 |  | 0 | 0 |  | 0 |  | 0 |  | 0 | 0 |  | 0 | 0 |  | 0 |  | 0 | 0 |  | 0 | 0 | 0 | 0 |  | 0 | 0 |  | 0 | 0 |  | 0 | 0 |  | 0 | 0 | 0 | 0 | 0 |  | 0 | 0 | 0 | 0 | 0 |  | 0 | 0 | 0 |  | 0 | 0 |  | 0 | 0 |  | 0 |  | 0 | 0 |  | 0 | 0 | 0 | 0 | 0 | 0 |  | 0
BA | APPROVAL DATE: | MOTIVATION | motivation why the proposal was chosen since it deviates from Regulations (RfG, DCC, HVDC)
BA |  | STATUS |  |  | 0 | 0 | 0 |  | 0 | 0 | 0 | 0 | 0 | 0 |  | 0 |  | 0 |  | 0 |  | 0 |  | 0 |  | 0 |  | 0 | 0 | 0 | 0 | 0 |  | 0 | 0 | 0 |  | 0 | 0 |  | 0 | 0 |  | 0 | 0 | 0 | 0 | 0 | 0 |  | 0 |  | 0 |  | 0 | 0 | 0 | 0 | 0 | 0 |  | 0 |  | 0 |  | 0 | 0 |  | 0 |  | 0 |  | 0 | 0 |  | 0 | 0 |  | 0 |  | 0 | 0 |  | 0 | 0 | 0 | 0 |  | 0 | 0 |  | 0 | 0 |  | 0 | 0 |  | 0 | 0 | 0 | 0 | 0 |  | 0 | 0 | 0 | 0 | 0 |  | 0 | 0 | 0 |  | 0 | 0 |  | 0 | 0 |  | 0 |  | 0 | 0 |  | 0 | 0 | 0 | 0 | 0 | 0 |  | 0
BA | SUBMITTED DOCUMENT: | UNDERLYING REASONS FOR CURRENT IMPLEMENTATION STATUS | Include briefly the reasons that keep the status of implementation at lower levels and proposal not public i.e. 0, 1, 2a *if there are differences per parameters, please include them accordingly |  | 0 | 0 | 0 |  | 0 | 0 | 0 | 0 | 0 | 0 |  | 0 |  | 0 |  | 0 |  | 0 |  | 0 |  | 0 |  | 0 | 0 | 0 | 0 | 0 |  | 0 | 0 | 0 |  | 0 | 0 |  | 0 | 0 |  | 0 | 0 | 0 | 0 | 0 | 0 |  | 0 |  | 0 |  | 0 | 0 | 0 | 0 | 0 | 0 |  | 0 |  | 0 |  | 0 | 0 |  | 0 |  | 0 |  | 0 | 0 |  | 0 | 0 |  | 0 |  | 0 | 0 |  | 0 | 0 | 0 | 0 |  | 0 | 0 |  | 0 | 0 |  | 0 | 0 |  | 0 | 0 | 0 | 0 | 0 |  | 0 | 0 | 0 | 0 | 0 |  | 0 | 0 | 0 |  | 0 | 0 |  | 0 | 0 |  | 0 |  | 0 | 0 |  | 0 | 0 | 0 | 0 | 0 | 0 |  | 0
BA |  | EXCEPTION
BA | FINAL DOCUMENT: | DOCUMENTS |  |  | SUBMITTED DOCUMENT: |  |  |  | SUBMITTED DOCUMENT: | [10 empty] | SUBMITTED DOCUMENT: |  |  |  | SUBMITTED DOCUMENT: | [9 empty] | SUBMITTED DOCUMENT: |  |  |  | SUBMITTED DOCUMENT: |  |  | SUBMITTED DOCUMENT: |  |  | SUBMITTED DOCUMENT: | [6 empty] | SUBMITTED DOCUMENT: |  | SUBMITTED DOCUMENT: |  | SUBMITTED DOCUMENT: | [6 empty] | SUBMITTED DOCUMENT: |  | SUBMITTED DOCUMENT: |  | SUBMITTED DOCUMENT: |  |  | SUBMITTED DOCUMENT: |  | SUBMITTED DOCUMENT: |  | SUBMITTED DOCUMENT: |  |  | SUBMITTED DOCUMENT: |  |  | SUBMITTED DOCUMENT: |  | SUBMITTED DOCUMENT: |  |  | SUBMITTED DOCUMENT: |  |  |  |  | SUBMITTED DOCUMENT: |  |  | SUBMITTED DOCUMENT: |  |  | SUBMITTED DOCUMENT: |  |  | SUBMITTED DOCUMENT: | [5 empty] | SUBMITTED DOCUMENT: | [5 empty] | SUBMITTED DOCUMENT: |  |  |  | SUBMITTED DOCUMENT: |  |  | SUBMITTED DOCUMENT: |  |  | SUBMITTED DOCUMENT: |  | SUBMITTED DOCUMENT: |  |  | SUBMITTED DOCUMENT: | [6 empty] | SUBMITTED DOCUMENT:
BA |  |  |  |  | FINAL DOCUMENT: |  |  |  | FINAL DOCUMENT: | [10 empty] | FINAL DOCUMENT: |  |  |  | FINAL DOCUMENT: | [9 empty] | FINAL DOCUMENT: |  |  |  | FINAL DOCUMENT: |  |  | FINAL DOCUMENT: |  |  | FINAL DOCUMENT: | [6 empty] | FINAL DOCUMENT: |  | FINAL DOCUMENT: |  | FINAL DOCUMENT: | [6 empty] | FINAL DOCUMENT: |  | FINAL DOCUMENT: |  | FINAL DOCUMENT: |  |  | FINAL DOCUMENT: |  | FINAL DOCUMENT: |  | FINAL DOCUMENT: |  |  | FINAL DOCUMENT: |  |  | FINAL DOCUMENT: |  | FINAL DOCUMENT: |  |  | FINAL DOCUMENT: |  |  |  |  | FINAL DOCUMENT: |  |  | FINAL DOCUMENT: |  |  | FINAL DOCUMENT: |  |  | FINAL DOCUMENT: | [5 empty] | FINAL DOCUMENT: | [5 empty] | FINAL DOCUMENT: |  |  |  | FINAL DOCUMENT: |  |  | FINAL DOCUMENT: |  |  | FINAL DOCUMENT: |  | FINAL DOCUMENT: |  |  | FINAL DOCUMENT: | [6 empty] | FINAL DOCUMENT:
BE | BE | PROPOSAL |  |  | 47.0 Hz to 47.5 Hz: 60 seconds 47,5 Hz – 48,5 Hz: Unlimited 48,5 Hz – 49,0 Hz: Unlimited 49,0 Hz – 51,0 Hz Unlimited | In case of frequency deviations, the Interconnector may disconnect only to protect the equipment, and in no case within the range 47.5 Hz to 52.5 Hz | When operating at an AC system frequency below 49 Hz, the maximum active power shall not be reduced beyond 2%/Hz. |  | It shall be possible to refresh the active power setpoint every second. The power step size for adjusting the transmitted active power shall be at least 1 MW. | The definition of a minimum active power transmission capacity for each direction, below which active power transmission capability is not requested, is site specific. It may be specified by the TSO on case by case basis. | The definition of the maximum delay within which the HVDC system shall be capable of adjusting the transmitted active power is site specific. It is to be specified by the TSO on case by case basis. | Site specific | Site specific | Site specific |  | Site specific |  | Site specific, notification to national regulator |  | Site specific, notification to national regulator |  | Site specific, notification to national regulator |  | Site specific |  | Site specific |  | Table 4: HVDC systems connected between 110kV and 300kV shall remain connected for voltages between 1.118 pu – 1.15 pu for at least 10 hours. Table 5: HVDC systems connected between 300kV and 400kV shall remain connected for voltages between 1.05 pu – 1.0875 pu for at least 10 hours. | Site specific | Table is given | Same requirements as for 110 - 400kV voltage range | N/A |  | Site specific | Site specific | Site specific |  | Site specific | In less than 100ms |  | Site specific | Site specific |  | As specified | (a) voltage dependent reactive power control mode. (b) STATCOM mode | The set point deadband shall be adjustable in steps of 0.5% In voltage control mode following a voltage step change, an HVDC system is able to achieve 90% of the change of reactive power within maximum 100ms with disabled ramp rate limiter. The HVDC system shall be equipped with a reactive power ramp rate limiter with settles the controlled AC voltage within the range of ±1% of the setpoint in a programmable time span ranging between 1s and 60s with steps of 0.1s. The slope of the instructed reactive power component shall be online adjustable in the range of 1 to 50 Mvar/s in steps of 0.1 Mvar/s. | Reactive power control mode is site specific | The maximum step size for reactive power is less than 1Mvar and for the voltage less than 1kV. | Site specific |  | Reactive power contribution shall have priority during low or high voltage operation and during faults for which fault-ride-through capability is required, taking into account the capabilities of the HVDC system. |  | This non-exhaustive requirement related to power quality will be based on the relevant Synergrid regulations regarding power quality, unless more stringent requirements are set forth in the connection contract. |  | The minimum fault ride through capability curve is specified. | Upon request by the HVDC System Owner | 0 | Site specific | Site specific | On case by case basis |  | A HVDC system shall be able to recover active power transmission following fault clearance and reach the pre-fault set-points within maximum 200ms. The relevant TSO may set the recovery time and post-fault ramping rate in order to reach a slower recovery |  | Decided on case by case basis |  | Site specific | Site specific |  | Site specific |  | Site specific |  | Site specific | Site specific |  | Site specific | Site specific |  | Any scheme considered suitable for the HVDC system to meet the functional requirements may be proposed by the system owner. |  | The design of the HVDC converter shall permit modifying control characteristics, control loop responses, and protection settings etc. of the control and protection systems for the purpose of on-site optimization and when deemed required in the future using the engineering workstation. The system owner shall provide a secure method of preventing inadvertent change to implemented functions | Site specific |  | Case by case basis | Case by case basis | Case by case basis | Case by case basis |  | Site specific | Site specific |  | Site specific | Site specific |  | Site specific | Site specific |  | Site specific | Site specific | Case by case basis | Case by case basis | Site specific |  | Site specific | Site specific | Site specific | Site specific | Site specific |  | Site specific | Site specific | Site specific |  | During the energisation or synchronisation of a DC-connected power park module to the AC network , the DC-connected power park module shall have the capability to limit any voltage changes to a steady-state level. That steady-state level and the maximum magnitude, duration and measurement window of the voltage transients are site specific and are to be specified by the TSO on a case by case basis (eg in connection contract). The steady-state level shall not exceed 5 per cent of the pre-synchronisation voltage. | Site specific |  | Site specific | Site specific |  | Site specific |  | Site specific | Site specific |  | Site specific | Site specific | Site specific | Site specific | Site specific | Site specific |  | Site specific
BE | APPROVAL DATE: | MOTIVATION | motivation why the proposal was chosen since it deviates from Regulations (RfG, DCC, HVDC)
BE | pending | STATUS |  |  | 3 - submited for approval | 3 - submited for approval | 3 - submited for approval |  | 3 - submited for approval | 3 - submited for approval | 3 - submited for approval | 3 - submited for approval | 3 - submited for approval | 3 - submited for approval |  | 3 - submited for approval |  | 3 - submited for approval |  | 3 - submited for approval |  | 3 - submited for approval |  | 3 - submited for approval |  | 3 - submited for approval |  | 3 - submited for approval | 3 - submited for approval | 3 - submited for approval | 3 - submited for approval | 3 - submited for approval |  | 3 - submited for approval | 3 - submited for approval | 3 - submited for approval |  | 3 - submited for approval | 3 - submited for approval |  | 3 - submited for approval | 3 - submited for approval |  | 3 - submited for approval | 3 - submited for approval | 3 - submited for approval | 3 - submited for approval | 3 - submited for approval | 3 - submited for approval |  | 3 - submited for approval |  | 3 - submited for approval |  | 3 - submited for approval | 3 - submited for approval | 3 - submited for approval | 3 - submited for approval | 3 - submited for approval | 3 - submited for approval |  | 3 - submited for approval |  | 3 - submited for approval |  | 3 - submited for approval | 3 - submited for approval |  | 3 - submited for approval |  | 3 - submited for approval |  | 3 - submited for approval | 3 - submited for approval |  | 3 - submited for approval | 3 - submited for approval |  | 3 - submited for approval |  | 3 - submited for approval | 3 - submited for approval |  | 3 - submited for approval | 3 - submited for approval | 3 - submited for approval | 3 - submited for approval |  | 3 - submited for approval | 3 - submited for approval |  | 3 - submited for approval | 3 - submited for approval |  | 3 - submited for approval | 3 - submited for approval |  | 3 - submited for approval | 3 - submited for approval | 3 - submited for approval | 3 - submited for approval | 3 - submited for approval |  | 3 - submited for approval | 3 - submited for approval | 3 - submited for approval | 3 - submited for approval | 3 - submited for approval |  | 3 - submited for approval | 3 - submited for approval | 3 - submited for approval |  | 3 - submited for approval | 3 - submited for approval |  | 3 - submited for approval | 3 - submited for approval |  | 3 - submited for approval |  | 0 | 0 |  | 0 | 0 | 0 | 0 | 0 | 0 |  | 0
BE | SUBMITTED DOCUMENT: | UNDERLYING REASONS FOR CURRENT IMPLEMENTATION STATUS | Include briefly the reasons that keep the status of implementation at lower levels and proposal not public i.e. 0, 1, 2a *if there are differences per parameters, please include them accordingly |  | 0 | 0 | 0 |  | 0 | 0 | 0 | 0 | 0 | 0 |  | 0 |  | 0 |  | 0 |  | 0 |  | 0 |  | 0 |  | 0 | 0 | 0 | 0 | 0 |  | 0 | 0 | 0 |  | 0 | 0 |  | 0 | 0 |  | 0 | 0 | 0 | 0 | 0 | 0 |  | 0 |  | 0 |  | 0 | 0 | 0 | 0 | 0 | 0 |  | 0 |  | 0 |  | 0 | 0 |  | 0 |  | 0 |  | 0 | 0 |  | 0 | 0 |  | 0 |  | 0 | 0 |  | 0 | 0 | 0 | 0 |  | 0 | 0 |  | 0 | 0 |  | 0 | 0 |  | 0 | 0 | 0 | 0 | 0 |  | 0 | 0 | 0 | 0 | 0 |  | 0 | 0 | 0 |  | 0 | 0 |  | 0 | 0 |  | 0 |  | 0 | 0 |  | 0 | 0 | 0 | 0 | 0 | 0 |  | 0
BE |  | EXCEPTION
BE | FINAL DOCUMENT: | DOCUMENTS |  |  | SUBMITTED DOCUMENT: |  |  |  | SUBMITTED DOCUMENT: | [10 empty] | SUBMITTED DOCUMENT: |  |  |  | SUBMITTED DOCUMENT: | [9 empty] | SUBMITTED DOCUMENT: |  |  |  | SUBMITTED DOCUMENT: |  |  | SUBMITTED DOCUMENT: |  |  | SUBMITTED DOCUMENT: | [6 empty] | SUBMITTED DOCUMENT: |  | SUBMITTED DOCUMENT: |  | SUBMITTED DOCUMENT: | [6 empty] | SUBMITTED DOCUMENT: |  | SUBMITTED DOCUMENT: |  | SUBMITTED DOCUMENT: |  |  | SUBMITTED DOCUMENT: |  | SUBMITTED DOCUMENT: |  | SUBMITTED DOCUMENT: |  |  | SUBMITTED DOCUMENT: |  |  | SUBMITTED DOCUMENT: |  | SUBMITTED DOCUMENT: |  |  | SUBMITTED DOCUMENT: |  |  |  |  | SUBMITTED DOCUMENT: |  |  | SUBMITTED DOCUMENT: |  |  | SUBMITTED DOCUMENT: |  |  | SUBMITTED DOCUMENT: | [5 empty] | SUBMITTED DOCUMENT: | [5 empty] | SUBMITTED DOCUMENT: |  |  |  | SUBMITTED DOCUMENT: |  |  | SUBMITTED DOCUMENT: |  |  | SUBMITTED DOCUMENT: |  | SUBMITTED DOCUMENT: |  |  | SUBMITTED DOCUMENT: | [6 empty] | SUBMITTED DOCUMENT:
BE | For units connected to voltage level higher than 110kV, requirements are included in the legal framework (new royal decree: https://www.ejustice.just.fgov.be/doc/rech_f.htm). For other voltage levels the approval is pending (as regional regulators requested some amendments, amended documents were submitted). |  |  |  | FINAL DOCUMENT: |  |  |  | FINAL DOCUMENT: | [10 empty] | FINAL DOCUMENT: |  |  |  | FINAL DOCUMENT: | [9 empty] | FINAL DOCUMENT: |  |  |  | FINAL DOCUMENT: |  |  | FINAL DOCUMENT: |  |  | FINAL DOCUMENT: | [6 empty] | FINAL DOCUMENT: |  | FINAL DOCUMENT: |  | FINAL DOCUMENT: | [6 empty] | FINAL DOCUMENT: |  | FINAL DOCUMENT: |  | FINAL DOCUMENT: |  |  | FINAL DOCUMENT: |  | FINAL DOCUMENT: |  | FINAL DOCUMENT: |  |  | FINAL DOCUMENT: |  |  | FINAL DOCUMENT: |  | FINAL DOCUMENT: |  |  | FINAL DOCUMENT: |  |  |  |  | FINAL DOCUMENT: |  |  | FINAL DOCUMENT: |  |  | FINAL DOCUMENT: |  |  | FINAL DOCUMENT: | [5 empty] | FINAL DOCUMENT: | [5 empty] | FINAL DOCUMENT: |  |  |  | FINAL DOCUMENT: |  |  | FINAL DOCUMENT: |  |  | FINAL DOCUMENT: |  | FINAL DOCUMENT: |  |  | FINAL DOCUMENT: | [6 empty] | FINAL DOCUMENT:
BG | BG | PROPOSAL |  |  | 47.0 Hz to 47.5 Hz: more than 60 seconds 47,5 Hz – 48,5 Hz: more than 90 minutes 48,5 Hz – 49,0 Hz: more than 90 minutes 49,0 Hz – 51,0 Hz: Unlimited 51.0 Hz - 51.5 Hz: more than 90 minutes 51.5 Hz - 52.0 Hz: more than 15 minutes | Automatic disconnection at specifed frequencies | 0 |  | maximum delay: 100 ms | Depends from the project | Depends from the project | not specified | 0 | 0 |  | 0 |  | not specified |  | not specified |  | Frequency response deadband: 0…200 mHz Droop s1: ≥ 0,1 % Droop s2: ≥ 0,1 % Frequency response insensitivity: 30 mHz Frequency threshold f1: 50,2 Hz Droop s3: 5 % Frequency threshold f2: 49,8 Hz Droop s4: 5 % |  | 0 |  | 0 |  | 110kV: 93.5 to 123kV unlimited; 123 to 126.5kV 20min 220 kV: 187 to 246kV unlimited; 246 to 253kV 20min 380kV: 340 to 420kV unlimited; 420 to 440kV 60 min | 0 | For 110 kV 93,5 kV – 123 kV: unlimited 123 kV – 126,5 kV: 20 minutes For 220 kV: 187 kV – 245 kV: unlimited 245 kV – 253 kV: 20 minutes For 380 kV: 340 kV – 420 kV: unlimited 420 kV – 440 kV: 60 min | 0 | 0 |  | 0 | 0 | 0 |  | • Rise time: achieving 90 % within 30 ms • Settling time: 60 ms • Transient tolerance: -5 % < ∆x < +15 % | In case of unsymmetrical voltage changes the voltage support must take place in the positive as well as in the negative sequence 3 different variants: voltage range: 0,225 p.u. Q/Pmax range: 0,74 p.u. |  | moving to any operating point within 1 minute | 0 |  | not lead to a voltage jump exceeding a value of ∆u = 2 % based on the voltage value before the change. | • Voltage control mode with reactive power droop • Reactive power control mode • Power factor control mode | not specified | not specified | not specified | 0 |  | no maximum allowed step specified minium allowed step: ∆cosϕ = 0,005 |  | 0 |  | • Tclear=150ms • Trec1=3s • Urec1=0,85 | 0 | 0 | 0 | 0 | 0 |  | 0 |  | • Tclear=220ms • Trec1=3s • Urec1=0,75 • Trec2=5s • Urec2=0,85 |  | not specified | not specified |  | Steady-state voltage variations undisturbed operation: ¦∆u¦ ≤ 2 % of the rated grid voltage disturbed operation: ¦∆u¦ ≤ 5 % of the rated grid voltage Temporary power frequency voltage variation ≤ 10 % of the nominal voltage for less than 3 seconds |  | 0 |  | 0 | damp power oscillations in the range of 0.1 to 2.0 Hz |  | 0 | 0 |  | 0 |  | 0 | 0 |  | 0 | 0 | 0 | 0 |  | 0 | 0 |  | 0 | 0 |  | 0 | 0 |  | 0 | 0 | 0 | 0 | 0 |  | 0 | 0 | 0 | 0 | 0 |  | 0 | 0 | 0 |  | 0 | 0 |  | 0 | 0 |  | 0 |  | 0 | 0 |  | 0 | 0 | 0 | 0 | 0 | 0 |  | 0
BG | APPROVAL DATE: | MOTIVATION | motivation why the proposal was chosen since it deviates from Regulations (RfG, DCC, HVDC)
BG |  | STATUS |  |  | 4 - approved/binding | 4 - approved/binding | 0 - no consideration |  | 4 - approved/binding | 4 - approved/binding | 4 - approved/binding | 4 - approved/binding | 4 - approved/binding | 4 - approved/binding |  | 0 - no consideration |  | 4 - approved/binding |  | 4 - approved/binding |  | 4 - approved/binding |  | 4 - approved/binding |  | 4 - approved/binding |  | 4 - approved/binding | 4 - approved/binding | 4 - approved/binding | 4 - approved/binding | 0 - no consideration |  | 4 - approved/binding | 0 - no consideration | 4 - approved/binding |  | 4 - approved/binding | 4 - approved/binding |  | 4 - approved/binding | 4 - approved/binding |  | 4 - approved/binding | 4 - approved/binding | 4 - approved/binding | 4 - approved/binding | 4 - approved/binding | 4 - approved/binding |  | 4 - approved/binding |  | 4 - approved/binding |  | 4 - approved/binding | 0 | 0 | 0 | 0 - no consideration | 0 - no consideration |  | 0 |  | 4 - approved/binding |  | 4 - approved/binding | 4 - approved/binding |  | 4 - approved/binding |  | 4 - approved/binding |  | 4 - approved/binding | 4 - approved/binding |  | 4 - approved/binding | 0 |  | 4 - approved/binding |  | 4 - approved/binding |  |  | 0 | 4 - approved/binding | 0 | 0 |  | 4 - approved/binding | 0 |  | 0 | 4 - approved/binding |  | 0 | 4 - approved/binding |  | 0 | 0 | 0 | 0 | 0 |  | 0 | 0 | 0 | 0 | 0 |  | 0 | 0 | 0 |  | 0 | 0 |  | 0 | 0 |  | 0 |  | 0 | 0 |  | 0 | 0 | 0 | 0 | 0 | 0 |  | 0
BG | SUBMITTED DOCUMENT: | UNDERLYING REASONS FOR CURRENT IMPLEMENTATION STATUS | Include briefly the reasons that keep the status of implementation at lower levels and proposal not public i.e. 0, 1, 2a *if there are differences per parameters, please include them accordingly |  | 0 | 0 | 0 |  | 0 | 0 | 0 | 0 | 0 | 0 |  | 0 |  | 0 |  | 0 |  | 0 |  | 0 |  | 0 |  | 0 | 0 | 0 | 0 | 0 |  | 0 | 0 | 0 |  | 0 | 0 |  | 0 | 0 |  | 0 | 0 | 0 | 0 | 0 | 0 |  | 0 |  | 0 |  | 0 | 0 | 0 | 0 | 0 | 0 |  | 0 |  | 0 |  | 0 | 0 |  | 0 |  | 0 |  | 0 | 0 |  | 0 | 0 |  | 0 |  | 0 | 0 |  | 0 | 0 | 0 | 0 |  | 0 | 0 |  | 0 | 0 |  | 0 | 0 |  | 0 | 0 | 0 | 0 | 0 |  | 0 | 0 | 0 | 0 | 0 |  | 0 | 0 | 0 |  | 0 | 0 |  | 0 | 0 |  | 0 |  | 0 | 0 |  | 0 | 0 | 0 | 0 | 0 | 0 |  | 0
BG |  | EXCEPTION
BG | FINAL DOCUMENT: | DOCUMENTS |  |  | SUBMITTED DOCUMENT: |  |  |  | SUBMITTED DOCUMENT: | [10 empty] | SUBMITTED DOCUMENT: |  |  |  | SUBMITTED DOCUMENT: | [9 empty] | SUBMITTED DOCUMENT: |  |  |  | SUBMITTED DOCUMENT: |  |  | SUBMITTED DOCUMENT: |  |  | SUBMITTED DOCUMENT: | [6 empty] | SUBMITTED DOCUMENT: |  | SUBMITTED DOCUMENT: |  | SUBMITTED DOCUMENT: | [6 empty] | SUBMITTED DOCUMENT: |  | SUBMITTED DOCUMENT: |  | SUBMITTED DOCUMENT: |  |  | SUBMITTED DOCUMENT: |  | SUBMITTED DOCUMENT: |  | SUBMITTED DOCUMENT: |  |  | SUBMITTED DOCUMENT: |  |  | SUBMITTED DOCUMENT: |  | SUBMITTED DOCUMENT: |  |  | SUBMITTED DOCUMENT: |  |  |  |  | SUBMITTED DOCUMENT: |  |  | SUBMITTED DOCUMENT: |  |  | SUBMITTED DOCUMENT: |  |  | SUBMITTED DOCUMENT: | [5 empty] | SUBMITTED DOCUMENT: | [5 empty] | SUBMITTED DOCUMENT: |  |  |  | SUBMITTED DOCUMENT: |  |  | SUBMITTED DOCUMENT: |  |  | SUBMITTED DOCUMENT: |  | SUBMITTED DOCUMENT: |  |  | SUBMITTED DOCUMENT: | [6 empty] | SUBMITTED DOCUMENT:
BG |  |  |  |  | FINAL DOCUMENT: |  |  |  | FINAL DOCUMENT: | [10 empty] | FINAL DOCUMENT: |  |  |  | FINAL DOCUMENT: | [9 empty] | FINAL DOCUMENT: |  |  |  | FINAL DOCUMENT: |  |  | FINAL DOCUMENT: |  |  | FINAL DOCUMENT: | [6 empty] | FINAL DOCUMENT: |  | FINAL DOCUMENT: |  | FINAL DOCUMENT: | [6 empty] | FINAL DOCUMENT: |  | FINAL DOCUMENT: |  | FINAL DOCUMENT: |  |  | FINAL DOCUMENT: |  | FINAL DOCUMENT: |  | FINAL DOCUMENT: |  |  | FINAL DOCUMENT: |  |  | FINAL DOCUMENT: |  | FINAL DOCUMENT: |  |  | FINAL DOCUMENT: |  |  |  |  | FINAL DOCUMENT: |  |  | FINAL DOCUMENT: |  |  | FINAL DOCUMENT: |  |  | FINAL DOCUMENT: | [5 empty] | FINAL DOCUMENT: | [5 empty] | FINAL DOCUMENT: |  |  |  | FINAL DOCUMENT: |  |  | FINAL DOCUMENT: |  |  | FINAL DOCUMENT: |  | FINAL DOCUMENT: |  |  | FINAL DOCUMENT: | [6 empty] | FINAL DOCUMENT:
CH | CH | PROPOSAL |  |  | 0 | 0 | 0 |  | 0 | 0 | 0 | 0 | 0 | 0 |  | 0 |  | 0 |  | 0 |  | 0 |  | 0 |  | 0 |  | 0 | 0 | 0 | 0 | 0 |  | 0 | 0 | 0 |  | 0 | 0 |  | 0 | 0 |  | 0 | 0 | 0 | 0 | 0 | 0 |  | 0 |  | 0 |  | 0 | 0 | 0 | 0 | 0 | 0 |  | 0 |  | 0 |  | 0 | 0 |  | 0 |  | 0 |  | 0 | 0 |  | 0 | 0 |  | 0 |  | 0 | 0 |  | 0 | 0 | 0 | 0 |  | 0 | 0 |  | 0 | 0 |  | 0 | 0 |  | 0 | 0 | 0 | 0 | 0 |  | 0 | 0 | 0 | 0 | 0 |  | 0 | 0 | 0 |  | 0 | 0 |  | 0 | 0 |  | 0 |  | 0 | 0 |  | 0 | 0 | 0 | 0 | 0 | 0 |  | 0
CH | APPROVAL DATE: | MOTIVATION | motivation why the proposal was chosen since it deviates from Regulations (RfG, DCC, HVDC)
CH |  | STATUS |  |  | 0 | 0 | 0 |  | 0 | 0 | 0 | 0 | 0 | 0 |  | 0 |  | 0 |  | 0 |  | 0 |  | 0 |  | 0 |  | 0 | 0 | 0 | 0 | 0 |  | 0 | 0 | 0 |  | 0 | 0 |  | 0 | 0 |  | 0 | 0 | 0 | 0 | 0 | 0 |  | 0 |  | 0 |  | 0 | 0 | 0 | 0 | 0 | 0 |  | 0 |  | 0 |  | 0 | 0 |  | 0 |  | 0 |  | 0 | 0 |  | 0 | 0 |  | 0 |  | 0 | 0 |  | 0 | 0 | 0 | 0 |  | 0 | 0 |  | 0 | 0 |  | 0 | 0 |  | 0 | 0 | 0 | 0 | 0 |  | 0 | 0 | 0 | 0 | 0 |  | 0 | 0 | 0 |  | 0 | 0 |  | 0 | 0 |  | 0 |  | 0 | 0 |  | 0 | 0 | 0 | 0 | 0 | 0 |  | 0
| SUBMITTED DOCUMENT: | UNDERLYING REASONS FOR CURRENT IMPLEMENTATION STATUS | Include briefly the reasons that keep the status of implementation at lower levels and proposal not public i.e. 0, 1, 2a *if there are differences per parameters, please include them accordingly |  | 0 | 0 | 0 |  | 0 | 0 | 0 | 0 | 0 | 0 |  | 0 |  | 0 |  | 0 |  | 0 |  | 0 |  | 0 |  | 0 | 0 | 0 | 0 | 0 |  | 0 | 0 | 0 |  | 0 | 0 |  | 0 | 0 |  | 0 | 0 | 0 | 0 | 0 | 0 |  | 0 |  | 0 |  | 0 | 0 | 0 | 0 | 0 | 0 |  | 0 |  | 0 |  | 0 | 0 |  | 0 |  | 0 |  | 0 | 0 |  | 0 | 0 |  | 0 |  | 0 | 0 |  | 0 | 0 | 0 | 0 |  | 0 | 0 |  | 0 | 0 |  | 0 | 0 |  | 0 | 0 | 0 | 0 | 0 |  | 0 | 0 | 0 | 0 | 0 |  | 0 | 0 | 0 |  | 0 | 0 |  | 0 | 0 |  | 0 |  | 0 | 0 |  | 0 | 0 | 0 | 0 | 0 | 0 |  | 0
CH |  | EXCEPTION
CH | FINAL DOCUMENT: | DOCUMENTS |  |  | SUBMITTED DOCUMENT: |  |  |  | SUBMITTED DOCUMENT: | [10 empty] | SUBMITTED DOCUMENT: |  |  |  | SUBMITTED DOCUMENT: | [9 empty] | SUBMITTED DOCUMENT: |  |  |  | SUBMITTED DOCUMENT: |  |  | SUBMITTED DOCUMENT: |  |  | SUBMITTED DOCUMENT: | [6 empty] | SUBMITTED DOCUMENT: |  | SUBMITTED DOCUMENT: |  | SUBMITTED DOCUMENT: | [6 empty] | SUBMITTED DOCUMENT: |  | SUBMITTED DOCUMENT: |  | SUBMITTED DOCUMENT: |  |  | SUBMITTED DOCUMENT: |  | SUBMITTED DOCUMENT: |  | SUBMITTED DOCUMENT: |  |  | SUBMITTED DOCUMENT: |  |  | SUBMITTED DOCUMENT: |  | SUBMITTED DOCUMENT: |  |  | SUBMITTED DOCUMENT: |  |  |  |  | SUBMITTED DOCUMENT: |  |  | SUBMITTED DOCUMENT: |  |  | SUBMITTED DOCUMENT: |  |  | SUBMITTED DOCUMENT: | [5 empty] | SUBMITTED DOCUMENT: | [5 empty] | SUBMITTED DOCUMENT: |  |  |  | SUBMITTED DOCUMENT: |  |  | SUBMITTED DOCUMENT: |  |  | SUBMITTED DOCUMENT: |  | SUBMITTED DOCUMENT: |  |  | SUBMITTED DOCUMENT: | [6 empty] | SUBMITTED DOCUMENT:
CH |  |  |  |  | FINAL DOCUMENT: |  |  |  | FINAL DOCUMENT: | [10 empty] | FINAL DOCUMENT: |  |  |  | FINAL DOCUMENT: | [9 empty] | FINAL DOCUMENT: |  |  |  | FINAL DOCUMENT: |  |  | FINAL DOCUMENT: |  |  | FINAL DOCUMENT: | [6 empty] | FINAL DOCUMENT: |  | FINAL DOCUMENT: |  | FINAL DOCUMENT: | [6 empty] | FINAL DOCUMENT: |  | FINAL DOCUMENT: |  | FINAL DOCUMENT: |  |  | FINAL DOCUMENT: |  | FINAL DOCUMENT: |  | FINAL DOCUMENT: |  |  | FINAL DOCUMENT: |  |  | FINAL DOCUMENT: |  | FINAL DOCUMENT: |  |  | FINAL DOCUMENT: |  |  |  |  | FINAL DOCUMENT: |  |  | FINAL DOCUMENT: |  |  | FINAL DOCUMENT: |  |  | FINAL DOCUMENT: | [5 empty] | FINAL DOCUMENT: | [5 empty] | FINAL DOCUMENT: |  |  |  | FINAL DOCUMENT: |  |  | FINAL DOCUMENT: |  |  | FINAL DOCUMENT: |  | FINAL DOCUMENT: |  |  | FINAL DOCUMENT: | [6 empty] | FINAL DOCUMENT:
CY | CY | PROPOSAL |  |  | 0 | 0 | 0 |  | 0 | 0 | 0 | 0 | 0 | 0 |  | 0 |  | 0 |  | 0 |  | 0 |  | 0 |  | 0 |  | 0 | 0 | 0 | 0 | 0 |  | 0 | 0 | 0 |  | 0 | 0 |  | 0 | 0 |  | 0 | 0 | 0 | 0 | 0 | 0 |  | 0 |  | 0 |  | 0 | 0 | 0 | 0 | 0 | 0 |  | 0 |  | 0 |  | 0 | 0 |  | 0 |  | 0 |  | 0 | 0 |  | 0 | 0 |  | 0 |  | 0 | 0 |  | 0 | 0 | 0 | 0 |  | 0 | 0 |  | 0 | 0 |  | 0 | 0 |  | 0 | 0 | 0 | 0 | 0 |  | 0 | 0 | 0 | 0 | 0 |  | 0 | 0 | 0 |  | 0 | 0 |  | 0 | 0 |  | 0 |  | 0 | 0 |  | 0 | 0 | 0 | 0 | 0 | 0 |  | 0
CY | APPROVAL DATE: | MOTIVATION | motivation why the proposal was chosen since it deviates from Regulations (RfG, DCC, HVDC)
CY |  | STATUS |  |  | 0 | 0 | 0 |  | 0 | 0 | 0 | 0 | 0 | 0 |  | 0 |  | 0 |  | 0 |  | 0 |  | 0 |  | 0 |  | 0 | 0 | 0 | 0 | 0 |  | 0 | 0 | 0 |  | 0 | 0 |  | 0 | 0 |  | 0 | 0 | 0 | 0 | 0 | 0 |  | 0 |  | 0 |  | 0 | 0 | 0 | 0 | 0 | 0 |  | 0 |  | 0 |  | 0 | 0 |  | 0 |  | 0 |  | 0 | 0 |  | 0 | 0 |  | 0 |  | 0 | 0 |  | 0 | 0 | 0 | 0 |  | 0 | 0 |  | 0 | 0 |  | 0 | 0 |  | 0 | 0 | 0 | 0 | 0 |  | 0 | 0 | 0 | 0 | 0 |  | 0 | 0 | 0 |  | 0 | 0 |  | 0 | 0 |  | 0 |  | 0 | 0 |  | 0 | 0 | 0 | 0 | 0 | 0 |  | 0
CY | SUBMITTED DOCUMENT: | UNDERLYING REASONS FOR CURRENT IMPLEMENTATION STATUS | Include briefly the reasons that keep the status of implementation at lower levels and proposal not public i.e. 0, 1, 2a *if there are differences per parameters, please include them accordingly |  | 0 | 0 | 0 |  | 0 | 0 | 0 | 0 | 0 | 0 |  | 0 |  | 0 |  | 0 |  | 0 |  | 0 |  | 0 |  | 0 | 0 | 0 | 0 | 0 |  | 0 | 0 | 0 |  | 0 | 0 |  | 0 | 0 |  | 0 | 0 | 0 | 0 | 0 | 0 |  | 0 |  | 0 |  | 0 | 0 | 0 | 0 | 0 | 0 |  | 0 |  | 0 |  | 0 | 0 |  | 0 |  | 0 |  | 0 | 0 |  | 0 | 0 |  | 0 |  | 0 | 0 |  | 0 | 0 | 0 | 0 |  | 0 | 0 |  | 0 | 0 |  | 0 | 0 |  | 0 | 0 | 0 | 0 | 0 |  | 0 | 0 | 0 | 0 | 0 |  | 0 | 0 | 0 |  | 0 | 0 |  | 0 | 0 |  | 0 |  | 0 | 0 |  | 0 | 0 | 0 | 0 | 0 | 0 |  | 0
CY |  | EXCEPTION
CY | FINAL DOCUMENT: | DOCUMENTS |  |  | SUBMITTED DOCUMENT: |  |  |  | SUBMITTED DOCUMENT: | [10 empty] | SUBMITTED DOCUMENT: |  |  |  | SUBMITTED DOCUMENT: | [9 empty] | SUBMITTED DOCUMENT: |  |  |  | SUBMITTED DOCUMENT: |  |  | SUBMITTED DOCUMENT: |  |  | SUBMITTED DOCUMENT: | [6 empty] | SUBMITTED DOCUMENT: |  | SUBMITTED DOCUMENT: |  | SUBMITTED DOCUMENT: | [6 empty] | SUBMITTED DOCUMENT: |  | SUBMITTED DOCUMENT: |  | SUBMITTED DOCUMENT: |  |  | SUBMITTED DOCUMENT: |  | SUBMITTED DOCUMENT: |  | SUBMITTED DOCUMENT: |  |  | SUBMITTED DOCUMENT: |  |  | SUBMITTED DOCUMENT: |  | SUBMITTED DOCUMENT: |  |  | SUBMITTED DOCUMENT: |  |  |  |  | SUBMITTED DOCUMENT: |  |  | SUBMITTED DOCUMENT: |  |  | SUBMITTED DOCUMENT: |  |  | SUBMITTED DOCUMENT: | [5 empty] | SUBMITTED DOCUMENT: | [5 empty] | SUBMITTED DOCUMENT: |  |  |  | SUBMITTED DOCUMENT: |  |  | SUBMITTED DOCUMENT: |  |  | SUBMITTED DOCUMENT: |  | SUBMITTED DOCUMENT: |  |  | SUBMITTED DOCUMENT: | [6 empty] | SUBMITTED DOCUMENT:
CY |  |  |  |  | FINAL DOCUMENT: |  |  |  | FINAL DOCUMENT: | [10 empty] | FINAL DOCUMENT: |  |  |  | FINAL DOCUMENT: | [9 empty] | FINAL DOCUMENT: |  |  |  | FINAL DOCUMENT: |  |  | FINAL DOCUMENT: |  |  | FINAL DOCUMENT: | [6 empty] | FINAL DOCUMENT: |  | FINAL DOCUMENT: |  | FINAL DOCUMENT: | [6 empty] | FINAL DOCUMENT: |  | FINAL DOCUMENT: |  | FINAL DOCUMENT: |  |  | FINAL DOCUMENT: |  | FINAL DOCUMENT: |  | FINAL DOCUMENT: |  |  | FINAL DOCUMENT: |  |  | FINAL DOCUMENT: |  | FINAL DOCUMENT: |  |  | FINAL DOCUMENT: |  |  |  |  | FINAL DOCUMENT: |  |  | FINAL DOCUMENT: |  |  | FINAL DOCUMENT: |  |  | FINAL DOCUMENT: | [5 empty] | FINAL DOCUMENT: | [5 empty] | FINAL DOCUMENT: |  |  |  | FINAL DOCUMENT: |  |  | FINAL DOCUMENT: |  |  | FINAL DOCUMENT: |  | FINAL DOCUMENT: |  |  | FINAL DOCUMENT: | [6 empty] | FINAL DOCUMENT:
CZ | CZ | PROPOSAL |  |  | 47,5 Hz – 48,5 Hz: more than 90 minutes 48,5 Hz – 49,0 Hz: more than 90 minutes 51.0 Hz - 51.5 Hz: more than 90 minutes 51.5 Hz - 52.0 Hz: more than 15 minutes | disconnection when f>52 Hz and f<47 Hz | 0 |  | site-specific | site-specific | 0 | 0 | 0 | site specific |  | not specified |  | Frequency response deadband: 0…200 mHz Droop s1: ≥ 0,1 % Droop s2: ≥ 0,1 % Frequency response insensitivity: 10 mHz Frequency threshold f1: adjustable 50,2 - 50,5 Hz (defaul 50,2 Hz) Droop s3: adjustable ≥ 0,1 % (defaul 5 %) Frequency threshold f2: adjustable 49,8 - 49,5 Hz (defaul 49,8 Hz) Droop s4: adjustable ≥ 0,1 % (defaul 5 %) Maximum admissible initial delay t1 < 0.5s Maximum admissible time for full activation t2 < 30s |  | 0 |  | 0 |  | not specified |  | site specific |  | For 110 kV and 220 kV: 1,118 p. j. – 1,15 p. j. : 60 minutes For 400 kV: 1,05 p. j. – 1,0875 p. j.: 60 min | 0 | 0 | not specified | 0 |  | site-specific | site-specific | site-specific |  | site-specific | site-specific |  | site-specific | site-specific |  | site-specific | site-specific | site-specific | site-specific | site-specific | site-specific |  | site-specific |  | site-specific |  | site-specific | site-specific | site-specific | site-specific | site-specific | site-specific |  | - to restore of active power after fault by 1 sec on the same value as before the fault (or on maximum value ) when the voltage restores on 85% of Uc at PoC - if the priority during the fault is given to injection of reactive power the restoration of active power begins after the voltage restores on 95% of Uc at PoC and finish by 1 sec. - the allowed deviation is 5% of active power value (value before the fault) |  | non-mandatory |  | site-specific | site-specific |  | site-specific |  | The objective of these studies is to demonstrate that there are either no possible adverse interactions, or if there are, to identify and implement the mitigation measures. Relevant studies are as follow: • inter-area and local power oscillation; • SSR; • SSTI; • sub-synchronous control interactions between different converter based equipment; and • harmonic stability. |  | - calculation of minimum and maximum short circuit power according the CSN EN 60909-0 - for calculation of maximum short circuit power will be used configuration of the transmission systém that leads to the maximum short circuit current at the point of the short circuit but with consideration of possible separation system for limitation of short circuit current according the standard configuration of transmission system in CZ - it will be considered the contribution from power generating modules and other systems (transmissions and distributions) - for calculation of minimum short circuit power will be used configuration of the transmission systém that leads to the minimum short circuit current at the point of the short circuit. Configuration of the system is selected on case by case priciple for each point of short-circuit according the number of transmission lines, transformers and power generating modules (consequently it is taken into account short circuit contribution ito the point of short circuit). Contribution of power generating modules within the connected systems should be reduced or neglected according their character. Selected configuration must represent minimum and consequently real transmission system state. | 0 |  | site specific | site specific |  | site specific |  | site specific | site specific |  | non-mandatory | non-mandatory | non-mandatory | non-mandatory |  | 0 | in real time |  | site-specific | site-specific |  | site-specific | site-specific |  | no-mandatory | no-mandatory | no-mandatory | no-mandatory | no-mandatory |  | site-specific | no-mandatory | no-mandatory | site-specific | site-specific |  | no-mandatory | 0 | 0 |  |  | 0 |  | - calculation of minimum and maximum short circuit power according the CSN EN 60909-0 - for calculation of maximum short circuit power will be used configuration of the transmission systém that leads to the maximum short circuit current at the point of the short circuit but with consideration of possible separation system for limitation of short circuit current according the standard configuration of transmission system in CZ - it will be considered the contribution from power generating modules and other systems (transmissions and distributions) - for calculation of minimum short circuit power will be used configuration of the transmission systém that leads to the minimum short circuit current at the point of the short circuit. Configuration of the system is selected on case by case priciple for each point of short-circuit according the number of transmission lines, transformers and power generating modules (consequently it is taken into account short circuit contribution ito the point of short circuit). Contribution of power generating modules within the connected systems should be reduced or neglected according their character. Selected configuration must represent minimum and consequently real transmission system state. | 0 |  | site-specific |  | site-specific | site-specific |  | no-mandatory | no-mandatory | no-mandatory |  |  | no-mandatory |  | site-specific
CZ | APPROVAL DATE: | MOTIVATION | motivation why the proposal was chosen since it deviates from Regulations (RfG, DCC, HVDC) |  |  |  | 0 |  | 0
CZ | 2019-03-08 | STATUS |  |  | 4 - approved/binding | 4 - approved/binding | 0 |  | 4 - approved/binding | 0 | 0 |  |  | 0 - no consideration |  |  |  | 4 - approved/binding |  | 0 |  | 0 |  | 0 |  | 0 |  | 4 - approved/binding | 0 | 0 |  | 0 - no consideration | [18 empty] | 0 |  | 0 |  |  | 0 | 0 | 0 | 0 |  |  | 4 - approved/binding |  | 2b - preliminary: shared with stakeholders and publicly available |  | 0 | 0 |  |  |  | 4 - approved/binding |  | 4 - approved/binding | 0 |  | 0 | 0 |  | 0 |  | 0 | 0 |  | 0 | 0 | 0 | 0 |  | 0 | 4 - approved/binding |  | 0 | 0 |  | 0 | 0 |  |  |  | 0 | 0 |  |  |  | 0 | 0 |  |  |  | 0 | 0 | 0 |  |  | 0 |  | 4 - approved/binding | 0 |  | 0 |  | 0 | 0 |  | 0 | 0 | 0 | 0 | 0 | 0 |  | 0
CZ | SUBMITTED DOCUMENT: | UNDERLYING REASONS FOR CURRENT IMPLEMENTATION STATUS | Include briefly the reasons that keep the status of implementation at lower levels and proposal not public i.e. 0, 1, 2a *if there are differences per parameters, please include them accordingly |  | 0 | 0 | 0 |  | 0 | 0 | 0 | 0 | 0 | 0 |  | 0 |  | 0 |  | 0 |  | 0 |  | 0 |  | 0 |  | 0 | 0 | 0 | 0 | 0 |  | 0 | 0 | 0 |  | 0 | 0 |  | 0 | 0 |  | 0 | 0 | 0 | 0 | 0 | 0 |  | 0 |  | 0 |  | 0 | 0 | 0 | 0 | 0 | 0 |  | 0 |  | 0 |  | 0 | 0 |  | 0 |  | 0 |  | 0 | 0 |  | 0 | 0 |  | 0 |  | 0 | 0 |  | 0 | 0 | 0 | 0 |  | 0 | 0 |  | 0 | 0 |  | 0 | 0 |  | 0 | 0 | 0 | 0 | 0 |  | 0 | 0 | 0 | 0 | 0 |  | 0 | 0 | 0 |  | 0 | 0 |  | 0 | 0 |  | 0 |  | 0 | 0 |  | 0 | 0 | 0 | 0 | 0 | 0 |  | 0
CZ |  | EXCEPTION
CZ | FINAL DOCUMENT: | DOCUMENTS |  |  | SUBMITTED DOCUMENT: |  |  |  | SUBMITTED DOCUMENT: | [10 empty] | SUBMITTED DOCUMENT: |  |  |  | SUBMITTED DOCUMENT: | [9 empty] | SUBMITTED DOCUMENT: |  |  |  | SUBMITTED DOCUMENT: |  |  | SUBMITTED DOCUMENT: |  |  | SUBMITTED DOCUMENT: | [6 empty] | SUBMITTED DOCUMENT: |  | SUBMITTED DOCUMENT: |  | SUBMITTED DOCUMENT: | [6 empty] | SUBMITTED DOCUMENT: |  | SUBMITTED DOCUMENT: |  | SUBMITTED DOCUMENT: |  |  | SUBMITTED DOCUMENT: |  | SUBMITTED DOCUMENT: |  | SUBMITTED DOCUMENT: |  |  | SUBMITTED DOCUMENT: |  |  | SUBMITTED DOCUMENT: |  | SUBMITTED DOCUMENT: |  |  | SUBMITTED DOCUMENT: |  |  |  |  | SUBMITTED DOCUMENT: |  |  | SUBMITTED DOCUMENT: |  |  | SUBMITTED DOCUMENT: |  |  | SUBMITTED DOCUMENT: | [5 empty] | SUBMITTED DOCUMENT: | [5 empty] | SUBMITTED DOCUMENT: |  |  |  | SUBMITTED DOCUMENT: |  |  | SUBMITTED DOCUMENT: |  |  | SUBMITTED DOCUMENT: |  | SUBMITTED DOCUMENT: |  |  | SUBMITTED DOCUMENT: | [6 empty] | SUBMITTED DOCUMENT:
CZ | https://ceps.cz/cs/nc-hvdc |  |  |  | FINAL DOCUMENT: |  |  |  | FINAL DOCUMENT: | [10 empty] | FINAL DOCUMENT: |  |  |  | FINAL DOCUMENT: | [9 empty] | FINAL DOCUMENT: |  |  |  | FINAL DOCUMENT: |  |  | FINAL DOCUMENT: |  |  | FINAL DOCUMENT: | [6 empty] | FINAL DOCUMENT: |  | FINAL DOCUMENT: |  | FINAL DOCUMENT: | [6 empty] | FINAL DOCUMENT: |  | FINAL DOCUMENT: |  | FINAL DOCUMENT: |  |  | FINAL DOCUMENT: |  | FINAL DOCUMENT: |  | FINAL DOCUMENT: |  |  | FINAL DOCUMENT: |  |  | FINAL DOCUMENT: |  | FINAL DOCUMENT: |  |  | FINAL DOCUMENT: |  |  |  |  | FINAL DOCUMENT: |  |  | FINAL DOCUMENT: |  |  | FINAL DOCUMENT: |  |  | FINAL DOCUMENT: | [5 empty] | FINAL DOCUMENT: | [5 empty] | FINAL DOCUMENT: |  |  |  | FINAL DOCUMENT: |  |  | FINAL DOCUMENT: |  |  | FINAL DOCUMENT: |  | FINAL DOCUMENT: |  |  | FINAL DOCUMENT: | [6 empty] | FINAL DOCUMENT:
DE | DE | PROPOSAL |  |  | 47.0 Hz to 47.5 Hz: more than 60 seconds 47,5 Hz – 48,5 Hz: more than 90 minutes 48,5 Hz – 49,0 Hz: more than 90 minutes 49,0 Hz – 51,0 Hz: Unlimited 51.0 Hz - 51.5 Hz: more than 90 minutes 51.5 Hz - 52.0 Hz: more than 15 minutes | Automatic disconnection at specifed frequencies |  |  |  | 0 | 0 | not specified | not specified | not specified |  | not specified |  | Frequency response deadband: 0…200 mHz Droop s1: ≥ 0,1 % Droop s2: ≥ 0,1 % Frequency response insensitivity: 30 mHz Frequency threshold f1: 50,2 Hz Droop s3: 5 % Frequency threshold f2: 49,8 Hz Droop s4: 5 % |  | 0 |  | 0 |  | 0 |  | 0 |  | For 110 kV 93,5 kV – 123 kV: unlimited 123 kV – 126,5 kV: 20 minutes For 220 kV: 187 kV – 245 kV: unlimited 245 kV – 253 kV: 20 minutes For 380 kV: 340 kV – 420 kV: unlimited 420 kV – 440 kV: 60 min | 0 | 0 | not specified | 0 |  | Two options to provide dynamic voltage support where the first one is prioritized: - The HVDC system acts as voltage controlled voltage source (direct voltage control) - The HVDC system acts as current controlled voltage source (voltage control by reactive current injection) | • Rise time: achieving 90 % within 30 ms • Settling time: 60 ms • Transient tolerance: -5 % < ∆x < +15 % | In case of unsymmetrical voltage changes the voltage support must take place in the positive as well as in the negative sequence |  | 3 different variants: voltage range: 0,225 p.u. Q/Pmax range: 0,74 p.u. | moving to any operating point within 1 minute |  | not specified | not lead to a voltage jump exceeding a value of ∆u = 2 % based on the voltage value before the change. |  | • Voltage control mode with reactive power droop • Reactive power control mode • Power factor control mode | not specified | not specified | not specified | no maximum allowed step specified minium allowed step: ∆cosϕ = 0,005 | 0 |  | 0 |  | 0 |  | • Tclear=150ms • Trec1=3s • Urec1=0,85 | 0 | 0 | 0 | 0 | • Tclear=220ms • Trec1=3s • Urec1=0,75 • Trec2=5s • Urec2=0,85 |  | not specified |  | Steady-state voltage variations undisturbed operation: ¦∆u¦ ≤ 2 % of the rated grid voltage disturbed operation: ¦∆u¦ ≤ 5 % of the rated grid voltage Temporary power frequency voltage variation ≤ 10 % of the nominal voltage for less than 3 seconds |  | 0 | 0 |  | 0 |  | 0 |  | 0 | 0 |  | 0 | 0 |  | 0 |  | 0 | 0 |  | 0 | 0 | 0 | 0 |  | 0 | 0 |  | 0 | 0 |  | 0 | 0 |  | 0 | 0 | 0 | 0 | 0 |  | 0 | 0 | 0 | 0 | 0 |  | 0 | 0 | 0 |  | 0 | 0 |  | 0 | 0 |  | 0 |  | 0 | 0 |  | 0 | 0 | 0 | 0 | 0 | 0 |  | 0
DE | APPROVAL DATE: | MOTIVATION | motivation why the proposal was chosen since it deviates from Regulations (RfG, DCC, HVDC) |  |  |  | 0 |  | 0
DE | 17.05.2018 (RfG & DCC), 23.08.2018 (HVDC) (due to the German apporach of implementation by national standards and a provision of the German Energy Law, no extra approval were needed | STATUS |  |  | 4 - approved/binding | 4 - approved/binding | 0 |  | 0 | 0 | 0 | 4 - approved/binding | 4 - approved/binding | 4 - approved/binding |  | 4 - approved/binding |  | 4 - approved/binding |  | 0 |  | 0 |  | 0 |  | 0 |  | 4 - approved/binding | 0 | 0 | 4 - approved/binding | 0 - no consideration |  | 4 - approved/binding | 4 - approved/binding | 4 - approved/binding |  | 4 - approved/binding | 4 - approved/binding |  | 4 - approved/binding | 4 - approved/binding |  | 4 - approved/binding | 4 - approved/binding | 4 - approved/binding | 4 - approved/binding | 4 - approved/binding | 4 - approved/binding |  | 0 |  | 0 |  | 4 - approved/binding | 0 | 0 - no consideration | 0 - no consideration | 0 | 4 - approved/binding |  | 4 - approved/binding |  | 4 - approved/binding |  | 0 | 0 |  | 4 - approved/binding |  | 0 |  | 0 | 0 |  | 0 | 0 |  | 0 |  | 0 | 0 |  | 0 | 0 | 0 | 0 |  | 0 | 0 |  | 0 | 0 |  | 0 | 0 |  | 0 | 0 | 0 | 0 | 0 |  | 0 | 0 | 0 | 0 | 0 |  | 0 | 0 | 0 |  | 0 | 0 |  | 0 | 0 |  | 0 |  | 0 | 0 |  | 0 | 0 | 0 | 0 | 0 | 0 |  | 0
DE | SUBMITTED DOCUMENT: | UNDERLYING REASONS FOR CURRENT IMPLEMENTATION STATUS | Include briefly the reasons that keep the status of implementation at lower levels and proposal not public i.e. 0, 1, 2a *if there are differences per parameters, please include them accordingly |  | 0 | 0 | 0 |  | site-specific | 0 | 0 | 0 | 0 | 0 |  | 0 |  | 0 |  | 0 |  | 0 |  | 0 |  | 0 |  | 0 | 0 | 0 | 0 | 0 |  | 0 | 0 | 0 |  | 0 | 0 |  | 0 | 0 |  | 0 | 0 | 0 | 0 | 0 | 0 |  | 0 |  | 0 |  | 0 | 0 | 0 | 0 | 0 | 0 |  | 0 |  | 0 |  | 0 | 0 |  | 0 |  | 0 |  | 0 | 0 |  | 0 | 0 |  | 0 |  | 0 | 0 |  | 0 | 0 | 0 | 0 |  | 0 | 0 |  | 0 | 0 |  | 0 | 0 |  | 0 | 0 | 0 | 0 | 0 |  | 0 | 0 | 0 | 0 | 0 |  | 0 | 0 | 0 |  | 0 | 0 |  | 0 | 0 |  | 0 |  | 0 | 0 |  | 0 | 0 | 0 | 0 | 0 | 0 |  | 0
DE |  | EXCEPTION
DE | FINAL DOCUMENT: | DOCUMENTS |  |  | SUBMITTED DOCUMENT: |  |  |  | SUBMITTED DOCUMENT: | [10 empty] | SUBMITTED DOCUMENT: |  |  |  | SUBMITTED DOCUMENT: | [9 empty] | SUBMITTED DOCUMENT: |  |  |  | SUBMITTED DOCUMENT: |  |  | SUBMITTED DOCUMENT: |  |  | SUBMITTED DOCUMENT: | [6 empty] | SUBMITTED DOCUMENT: |  | SUBMITTED DOCUMENT: |  | SUBMITTED DOCUMENT: | [6 empty] | SUBMITTED DOCUMENT: |  | SUBMITTED DOCUMENT: |  | SUBMITTED DOCUMENT: |  |  | SUBMITTED DOCUMENT: |  | SUBMITTED DOCUMENT: |  | SUBMITTED DOCUMENT: |  |  | SUBMITTED DOCUMENT: |  |  | SUBMITTED DOCUMENT: |  | SUBMITTED DOCUMENT: |  |  | SUBMITTED DOCUMENT: |  |  |  |  | SUBMITTED DOCUMENT: |  |  | SUBMITTED DOCUMENT: |  |  | SUBMITTED DOCUMENT: |  |  | SUBMITTED DOCUMENT: | [5 empty] | SUBMITTED DOCUMENT: | [5 empty] | SUBMITTED DOCUMENT: |  |  |  | SUBMITTED DOCUMENT: |  |  | SUBMITTED DOCUMENT: |  |  | SUBMITTED DOCUMENT: |  | SUBMITTED DOCUMENT: |  |  | SUBMITTED DOCUMENT: | [6 empty] | SUBMITTED DOCUMENT:
DE | https://www.vde.com/de/fnn/dokumente/vde-anwendungsregeln-in-kraft |  |  |  | FINAL DOCUMENT: |  |  |  | FINAL DOCUMENT: | [10 empty] | FINAL DOCUMENT: |  |  |  | FINAL DOCUMENT: | [9 empty] | FINAL DOCUMENT: |  |  |  | FINAL DOCUMENT: |  |  | FINAL DOCUMENT: |  |  | FINAL DOCUMENT: | [6 empty] | FINAL DOCUMENT: |  | FINAL DOCUMENT: |  | FINAL DOCUMENT: | [6 empty] | FINAL DOCUMENT: |  | FINAL DOCUMENT: |  | FINAL DOCUMENT: |  |  | FINAL DOCUMENT: |  | FINAL DOCUMENT: |  | FINAL DOCUMENT: |  |  | FINAL DOCUMENT: |  |  | FINAL DOCUMENT: |  | FINAL DOCUMENT: |  |  | FINAL DOCUMENT: |  |  |  |  | FINAL DOCUMENT: |  |  | FINAL DOCUMENT: |  |  | FINAL DOCUMENT: |  |  | FINAL DOCUMENT: | [5 empty] | FINAL DOCUMENT: | [5 empty] | FINAL DOCUMENT: |  |  |  | FINAL DOCUMENT: |  |  | FINAL DOCUMENT: |  |  | FINAL DOCUMENT: |  | FINAL DOCUMENT: |  |  | FINAL DOCUMENT: | [6 empty] | FINAL DOCUMENT:
DK | DK | PROPOSAL |  |  | 0 | 0 | 0 |  | 0 | 0 | 0 | 0 | 0 | 0 |  | 0 |  | 0 |  | 0 |  | 0 |  | 0 |  | 0 |  | 0 | 0 | 0 | 0 | 0 |  | 0 | 0 | 0 |  | 0 | 0 |  | 0 | 0 |  | 0 | 0 | 0 | 0 | 0 | 0 |  | 0 |  | 0 |  | 0 | 0 | 0 | 0 | 0 | 0 |  | 0 |  | 0 |  | 0 | 0 |  | 0 |  | 0 |  | 0 | 0 |  | 0 | 0 |  | 0 |  | 0 | 0 |  | 0 | 0 | 0 | 0 |  | 0 | 0 |  | 0 | 0 |  | 0 | 0 |  | 0 | 0 | 0 | 0 | 0 |  | 0 | 0 | 0 | 0 | 0 |  | 0 | 0 | 0 |  | 0 | 0 |  | 0 | 0 |  | 0 |  | 0 | 0 |  | 0 | 0 | 0 | 0 | 0 | 0 |  | 0
DK | APPROVAL DATE: | MOTIVATION | motivation why the proposal was chosen since it deviates from Regulations (RfG, DCC, HVDC) |  |  |  | 0 |  | 0
DK |  | STATUS |  |  | 0 | 0 | 0 |  | 0 | 0 | 0 | 0 | 0 | 0 |  | 0 |  | 0 |  | 0 |  | 0 |  | 0 |  | 0 |  | 0 | 0 | 0 | 0 | 0 |  | 0 | 0 | 0 |  | 0 | 0 |  | 0 | 0 |  | 0 | 0 | 0 | 0 | 0 | 0 |  | 0 |  | 0 |  | 0 | 0 | 0 | 0 | 0 | 0 |  | 0 |  | 0 |  | 0 | 0 |  | 0 |  | 0 |  | 0 | 0 |  | 0 | 0 |  | 0 |  | 0 | 0 |  | 0 | 0 | 0 | 0 |  | 0 | 0 |  | 0 | 0 |  | 0 | 0 |  | 0 | 0 | 0 | 0 | 0 |  | 0 | 0 | 0 | 0 | 0 |  | 0 | 0 | 0 |  | 0 | 0 |  | 0 | 0 |  | 0 |  | 0 | 0 |  | 0 | 0 | 0 | 0 | 0 | 0 |  | 0
DK | SUBMITTED DOCUMENT: | UNDERLYING REASONS FOR CURRENT IMPLEMENTATION STATUS | Include briefly the reasons that keep the status of implementation at lower levels and proposal not public i.e. 0, 1, 2a *if there are differences per parameters, please include them accordingly |  | 0 | 0 |  |  |  | 0 | 0 | 0 | 0 | 0 |  | 0 |  | 0 |  | 0 |  | 0 |  | 0 |  | 0 |  | 0 | 0 | 0 | 0 | 0 |  | 0 | 0 | 0 |  | 0 | 0 |  | 0 | 0 |  | 0 | 0 | 0 | 0 | 0 | 0 |  | 0 |  | 0 |  | 0 | 0 | 0 | 0 | 0 | 0 |  | 0 |  | 0 |  | 0 | 0 |  | 0 |  | 0 |  | 0 | 0 |  | 0 | 0 |  | 0 |  | 0 | 0 |  | 0 | 0 | 0 | 0 |  | 0 | 0 |  | 0 | 0 |  | 0 | 0 |  | 0 | 0 | 0 | 0 | 0 |  | 0 | 0 | 0 | 0 | 0 |  | 0 | 0 | 0 |  | 0 | 0 |  | 0 | 0 |  | 0 |  | 0 | 0 |  | 0 | 0 | 0 | 0 | 0 | 0 |  | 0
DK |  | EXCEPTION
DK | FINAL DOCUMENT: | DOCUMENTS |  |  | SUBMITTED DOCUMENT: |  |  |  | SUBMITTED DOCUMENT: | [10 empty] | SUBMITTED DOCUMENT: |  |  |  | SUBMITTED DOCUMENT: | [9 empty] | SUBMITTED DOCUMENT: |  |  |  | SUBMITTED DOCUMENT: |  |  | SUBMITTED DOCUMENT: |  |  | SUBMITTED DOCUMENT: | [6 empty] | SUBMITTED DOCUMENT: |  | SUBMITTED DOCUMENT: |  | SUBMITTED DOCUMENT: | [6 empty] | SUBMITTED DOCUMENT: |  | SUBMITTED DOCUMENT: |  | SUBMITTED DOCUMENT: |  |  | SUBMITTED DOCUMENT: |  | SUBMITTED DOCUMENT: |  | SUBMITTED DOCUMENT: |  |  | SUBMITTED DOCUMENT: |  |  | SUBMITTED DOCUMENT: |  | SUBMITTED DOCUMENT: |  |  | SUBMITTED DOCUMENT: |  |  |  |  | SUBMITTED DOCUMENT: |  |  | SUBMITTED DOCUMENT: |  |  | SUBMITTED DOCUMENT: |  |  | SUBMITTED DOCUMENT: | [5 empty] | SUBMITTED DOCUMENT: | [5 empty] | SUBMITTED DOCUMENT: |  |  |  | SUBMITTED DOCUMENT: |  |  | SUBMITTED DOCUMENT: |  |  | SUBMITTED DOCUMENT: |  | SUBMITTED DOCUMENT: |  |  | SUBMITTED DOCUMENT: | [6 empty] | SUBMITTED DOCUMENT:
DK |  |  |  |  | FINAL DOCUMENT: |  |  |  | FINAL DOCUMENT: | [10 empty] | FINAL DOCUMENT: |  |  |  | FINAL DOCUMENT: | [9 empty] | FINAL DOCUMENT: |  |  |  | FINAL DOCUMENT: |  |  | FINAL DOCUMENT: |  |  | FINAL DOCUMENT: | [6 empty] | FINAL DOCUMENT: |  | FINAL DOCUMENT: |  | FINAL DOCUMENT: | [6 empty] | FINAL DOCUMENT: |  | FINAL DOCUMENT: |  | FINAL DOCUMENT: |  |  | FINAL DOCUMENT: |  | FINAL DOCUMENT: |  | FINAL DOCUMENT: |  |  | FINAL DOCUMENT: |  |  | FINAL DOCUMENT: |  | FINAL DOCUMENT: |  |  | FINAL DOCUMENT: |  |  |  |  | FINAL DOCUMENT: |  |  | FINAL DOCUMENT: |  |  | FINAL DOCUMENT: |  |  | FINAL DOCUMENT: | [5 empty] | FINAL DOCUMENT: | [5 empty] | FINAL DOCUMENT: |  |  |  | FINAL DOCUMENT: |  |  | FINAL DOCUMENT: |  |  | FINAL DOCUMENT: |  | FINAL DOCUMENT: |  |  | FINAL DOCUMENT: | [6 empty] | FINAL DOCUMENT:
EE | EE | PROPOSAL |  |  | 47.0 Hz to 47.5 Hz: more than 60 seconds 47,5 Hz – 48,5 Hz: more than 90 minutes 48,5 Hz – 49,0 Hz: more than 90 minutes 49,0 Hz – 51,0 Hz: Unlimited 51.0 Hz - 51.5 Hz: more than 90 minutes 51.5 Hz - 52.0 Hz: more than 15 minutes | Specific frequencies will be determined on project-basis. | For frequencys under 49Hz the maximum active power reduction is 2% of Pmax. |  | Project specific | Project specific | Maximum delay for signal 100 ms | In disturbance mode not greater than 10 ms. | As fast as technically possible. | Triggering and blocking criteria shall be abnormal voltage levels, frequency ranges and overload in AC network and shall be specified on project basis. Higher priority functions shall block lower priority functionalities. HVDC protection > special integrated protection schemes (EPC) > automatic frequency and voltage controls > normal operation controls. |  | HVDC system shall be capable to provide fast active power injection. The function shall be built inside the HVDC system. Particular parameters shall be specified on project basis. |  | Adjustable FSM : Frequency response deadband: 0 – ± 500 mHz Droop s1: 0,1 % - 12% Droop s2: 0,1 % - 12% Frequency response insensitivity: 10 mHz LFSM-O Frequency threshold f1: 50,2 Hz Droop s3: 5 % LFSM-U Frequency threshold f2: 49,8 Hz Droop s4: 5 % |  | Adjustable FSM : Frequency response deadband: 0 – ± 500 mHz Droop s1: 0,1 % - 12% Droop s2: 0,1 % - 12% Frequency response insensitivity: 10 mHz LFSM-O Frequency threshold f1: 50,2 Hz Droop s3: 5 % LFSM-U Frequency threshold f2: 49,8 Hz Droop s4: 5 % |  | Adjustable FSM : Frequency response deadband: 0 – ± 500 mHz Droop s1: 0,1 % - 12% Droop s2: 0,1 % - 12% Frequency response insensitivity: 10 mHz LFSM-O Frequency threshold f1: 50,2 Hz Droop s3: 5 % LFSM-U Frequency threshold f2: 49,8 Hz Droop s4: 5 % |  | Not specified |  | Project specific |  | For 110 kV: 0,85 pu – 1,118 pu.: unlimited 1,118 pu – 1,15 pu.: 20 minutes For 330 kV: 0,88pu – 1,097 pu: unlimited 1,097 pu –1,15 pu: 20 minutes | Not defined | Project specific | Project specific | Do not have 400 kV |  | Recuired | Maximum delay of reaction : 20 ms Rise time : achieving 90% in 30 ms Settling time : 30 ms Transient tolerance: -5 % < ∆x < +15 % Priority for reactive power contribution; 100 % contribution in faulted phase(s). Determining deviation of voltage will be determined on project basis. | Same as symmetrical for faulted phase. |  | voltage range: 0,220 p.u. Q/Pmax range: 1 p.u. Q: -0,5 pu to +0,5 pu. | Shall be able to move to any operating point as soon as technically possible but not more than 1 minute. |  | Site and technology specific requirement. To be set on project basis. | ∆u = 2 % based on the voltage value before the change.(In planning phase it applies in normal operation with minimum short circuit power) |  | • Voltage control mode with reactive power droop • Reactive power control mode | Not specified | a) Operation range and steps will be determined on project-basis. The standard limits are given in the Appendix for the control signals of conditions for connecting to the grid. Preferred continuously. c) t1 must be adjustable within the range 0,1-10 sec t2 must be adjustable within the range 1-60 sec with tolerance of 5% of maximum reactive power but not more than 5 Mvar. d) droop range 1-10%. | Q; -0,5 pu. to +0,5 pu. With step 1 MVAr | Cosϕ not required | Project specific |  | Reactive power preferred |  | Power quality requirements are defined in TSO Terms of Connections and are calculated for individual connections on project basis. |  | Tclear=250ms Trec1=1,5s Trec2=5s Uret = 0 Urec1=0,85 Urec2 = 0,9 | Parameters will be provided in the connection agreement | Not specified | Ublock value is based on the technical capability of the HVDC. | Protection relay set points will be coordinated on a project basis. | Same as in the case of symmetric fault. Tclear=250ms Trec1=1,5s Trec2=5s Uret = 0 Urec1=0,85 Urec2 = 0,9 |  | RfG Article 20(3)(a). |  | Steady-state voltage variations undisturbed operation: based on the corresponding voltage level power quality requirements disturbed operation: ¦∆u¦ ≤ 5 % of the rated grid voltage |  | Project basis | Project basis |  | 0,1-2 Hz |  | Not defined. Project basis |  | Values are given in Connection Contract | Values are given in Connection Contract |  | Not specified | Not specified |  | Project specific |  | Not specified | Not specified |  | Project specific. Modelling requirements are in TSO's Terms of Connection. | Project specific. Modelling requirements are in TSO's Terms of Connection. | Project specific. Modelling requirements are in TSO's Terms of Connection. | Project specific. Modelling requirements are in TSO's Terms of Connection. |  | Project specific | Project specific |  | Project specific | Project specific |  | Not defined | Not defined |  | Not specified | 47,0 Hz – 47,5 Hz: 20 seconds 47,5 Hz – 49,0 Hz: 90 minutes 49,0 Hz – 51,0 Hz: Unlimited 51,0 Hz – 51,5 Hz: 90 minutes 51,5 Hz – 52,0 Hz: 15 minutes | Not specified | Not specified | Not specified |  | Same as RfG 110 kV 0,85 pu. – 0,90 pu.: 60 minutes 0,90 pu. – 1,118 pu.: Unlimited 1,118 pu – 1,15 pu.: 20 minutes 330 kV 0,85 pu. – 0,90 pu.: 60 minutes 0,90 s.ü. – 1,097 pu.: Unlimited 1,097 pu.–1,15 pu.: 20 minutes | Not specified | Not specified | Not specified | Table 11 U-Q/Pmax curve -0,5 to 0,45 |  | -0.5 p.u to 0.45 p.u | Not specified | Not specified |  | Steady-state voltage variations undisturbed operation: based on the corresponding voltage level power quality requirements disturbed operation: ¦∆u¦ ≤ 5 % of the rated grid voltage | Will be determined by the Terms of Conditions for connection. |  | Project specific | Project specific |  | Power quality requirements same as for all the connections. Requirements are defined in TSO's Terms of Connection and are calculated for each connection on project basis. |  | Project specific | Project specific |  | Not specified | Not specified | Not specified | Not specified | Not specified | Not specified |  | Power quality requirements same as for all the connections. Requirements are defined in TSO's Terms of Connection and are calculated for each connection on project basis.
EE | APPROVAL DATE: | MOTIVATION | motivation why the proposal was chosen since it deviates from Regulations (RfG, DCC, HVDC)
EE |  | STATUS |  |  | 4 - approved/binding | 4 - approved/binding | 4 - approved/binding |  | 4 - approved/binding | 4 - approved/binding | 4 - approved/binding | 4 - approved/binding | 4 - approved/binding | 4 - approved/binding |  | 4 - approved/binding |  | 4 - approved/binding |  | 3 - submited for approval |  | 4 - approved/binding |  | 3 - submited for approval |  | 4 - approved/binding |  | 4 - approved/binding | 4 - approved/binding | 4 - approved/binding | 4 - approved/binding | 4 - approved/binding |  | 4 - approved/binding | 4 - approved/binding | 4 - approved/binding |  | 4 - approved/binding | 4 - approved/binding |  | 4 - approved/binding | 4 - approved/binding |  | 4 - approved/binding | 4 - approved/binding | 4 - approved/binding | 4 - approved/binding | 4 - approved/binding | 4 - approved/binding |  | 4 - approved/binding |  | 4 - approved/binding |  | 4 - approved/binding | 4 - approved/binding | 4 - approved/binding | 4 - approved/binding | 4 - approved/binding | 4 - approved/binding |  | 4 - approved/binding |  | 4 - approved/binding |  | 4 - approved/binding | 4 - approved/binding |  | 4 - approved/binding |  | 4 - approved/binding |  | 4 - approved/binding | 4 - approved/binding |  | 4 - approved/binding | 4 - approved/binding |  | 4 - approved/binding |  | 4 - approved/binding | 4 - approved/binding |  | 4 - approved/binding | 4 - approved/binding | 4 - approved/binding | 4 - approved/binding |  | 4 - approved/binding | 4 - approved/binding |  | 4 - approved/binding | 4 - approved/binding |  | 4 - approved/binding | 4 - approved/binding |  | 4 - approved/binding | 4 - approved/binding | 4 - approved/binding | 4 - approved/binding | 4 - approved/binding |  | 4 - approved/binding | 4 - approved/binding | 4 - approved/binding | 4 - approved/binding | 4 - approved/binding |  | 4 - approved/binding | 4 - approved/binding | 4 - approved/binding |  | 4 - approved/binding | 4 - approved/binding |  | 4 - approved/binding | 4 - approved/binding |  | 4 - approved/binding |  | 4 - approved/binding | 4 - approved/binding |  | 4 - approved/binding | 4 - approved/binding | 4 - approved/binding | 4 - approved/binding | 4 - approved/binding | 4 - approved/binding |  | 4 - approved/binding
EE | SUBMITTED DOCUMENT: | UNDERLYING REASONS FOR CURRENT IMPLEMENTATION STATUS | Include briefly the reasons that keep the status of implementation at lower levels and proposal not public i.e. 0, 1, 2a *if there are differences per parameters, please include them accordingly |  | 0 | 0 | 0 |  | site-specific | 0 | 0 | 0 | 0 | 0 |  | 0 |  | 0 |  | Cannot change cell value above but it's binding. |  | 0 |  | 0 |  | 0 |  | 0 | 0 | 0 | 0 | 0 |  | 0 | 0 | 0 |  | 0 | 0 |  | 0 | 0 |  | 0 | 0 | 0 | 0 | 0 | 0 |  | 0 |  | 0 |  | 0 | 0 | 0 | 0 | 0 | 0 |  | 0 |  | 0 |  | 0 | 0 |  | 0 |  | 0 |  | 0 | 0 |  | 0 | 0 |  | 0 |  | 0 | 0 |  | 0 | 0 | 0 | 0 |  | 0 | 0 |  | 0 | 0 |  | 0 | 0 |  | 0 | 0 | 0 | 0 | 0 |  | 0 | 0 | 0 | 0 | 0 |  | 0 | 0 | 0 |  | 0 | 0 |  | 0 | 0 |  | 0 |  | 0 | 0 |  | 0 | 0 | 0 | 0 | 0 | 0 |  | 0
EE |  | EXCEPTION
EE | FINAL DOCUMENT: | DOCUMENTS |  |  | SUBMITTED DOCUMENT: |  |  |  | SUBMITTED DOCUMENT: | [10 empty] | SUBMITTED DOCUMENT: |  |  |  | SUBMITTED DOCUMENT: | [9 empty] | SUBMITTED DOCUMENT: |  |  |  | SUBMITTED DOCUMENT: |  |  | SUBMITTED DOCUMENT: |  |  | SUBMITTED DOCUMENT: | [6 empty] | SUBMITTED DOCUMENT: |  | SUBMITTED DOCUMENT: |  | SUBMITTED DOCUMENT: | [6 empty] | SUBMITTED DOCUMENT: |  | SUBMITTED DOCUMENT: |  | SUBMITTED DOCUMENT: |  |  | SUBMITTED DOCUMENT: |  | SUBMITTED DOCUMENT: |  | SUBMITTED DOCUMENT: |  |  | SUBMITTED DOCUMENT: |  |  | SUBMITTED DOCUMENT: |  | SUBMITTED DOCUMENT: |  |  | SUBMITTED DOCUMENT: |  |  |  |  | SUBMITTED DOCUMENT: |  |  | SUBMITTED DOCUMENT: |  |  | SUBMITTED DOCUMENT: |  |  | SUBMITTED DOCUMENT: | [5 empty] | SUBMITTED DOCUMENT: | [5 empty] | SUBMITTED DOCUMENT: |  |  |  | SUBMITTED DOCUMENT: |  |  | SUBMITTED DOCUMENT: |  |  | SUBMITTED DOCUMENT: |  | SUBMITTED DOCUMENT: |  |  | SUBMITTED DOCUMENT: | [6 empty] | SUBMITTED DOCUMENT:
EE |  |  |  |  | FINAL DOCUMENT: |  |  |  | FINAL DOCUMENT: | [10 empty] | FINAL DOCUMENT: |  |  |  | FINAL DOCUMENT: | [9 empty] | FINAL DOCUMENT: |  |  |  | FINAL DOCUMENT: |  |  | FINAL DOCUMENT: |  |  | FINAL DOCUMENT: | [6 empty] | FINAL DOCUMENT: |  | FINAL DOCUMENT: |  | FINAL DOCUMENT: | [6 empty] | FINAL DOCUMENT: |  | FINAL DOCUMENT: |  | FINAL DOCUMENT: |  |  | FINAL DOCUMENT: |  | FINAL DOCUMENT: |  | FINAL DOCUMENT: |  |  | FINAL DOCUMENT: |  |  | FINAL DOCUMENT: |  | FINAL DOCUMENT: |  |  | FINAL DOCUMENT: |  |  |  |  | FINAL DOCUMENT: |  |  | FINAL DOCUMENT: |  |  | FINAL DOCUMENT: |  |  | FINAL DOCUMENT: | [5 empty] | FINAL DOCUMENT: | [5 empty] | FINAL DOCUMENT: |  |  |  | FINAL DOCUMENT: |  |  | FINAL DOCUMENT: |  |  | FINAL DOCUMENT: |  | FINAL DOCUMENT: |  |  | FINAL DOCUMENT: | [6 empty] | FINAL DOCUMENT:
ES | ES | PROPOSAL |  |  | 47,0 Hz – 47,5 Hz 60 s >47,5 Hz – 51,5 Hz Unlimited >51,5 Hz – 52,0 Hz 15 minutes | no automatic disconnection | 0 |  | 0 | 0 | 0 | Not specified | power reversal in less than 1 seconds | freeze function for frequency control stop ramping |  | 0 |  | 0 |  | 0 |  | 0 |  | 0 |  | 0 |  | between 110 kV and 300 kV (1pu = 220 kV): <1,118 pu Unlimited 1,118 pu-1,15 pu 60 mn between 300 kV and 400 kV (1pu = 400 kV): <1,0875 unlimited 1,0875 pu-1,10 pu 60 mn | 0 | 0 | 0 | 0 |  | Boundary conditions set in Operational Procedure Proposal, however specific settings on a case by case basis | Boundary conditions set in Operational Procedure Proposal, however specific settings on a case by case basis | Boundary conditions set in Operational Procedure Proposal, however specific settings on a case by case basis |  | General settings and boundary conditions covered in operational procedure proposal. | General settings and boundary conditions covered in operational procedure proposal |  | General settings and boundary conditions covered in operational procedure proposal | General settings and boundary conditions covered in operational procedure proposal |  | General settings and boundary conditions covered in operational procedure proposal | General settings and boundary conditions covered in operational procedure proposal | General settings and boundary conditions covered in operational procedure proposal | General settings and boundary conditions covered in operational procedure proposal | General settings and boundary conditions covered in operational procedure proposal | General settings and boundary conditions covered in operational procedure proposal |  | 0 |  | 0 |  | General settings and boundary conditions covered in operational procedure proposal | General settings and boundary conditions covered in operational procedure proposal | General settings and boundary conditions covered in operational procedure proposal | General settings and boundary conditions covered in operational procedure proposal | General settings and boundary conditions covered in operational procedure proposal | General settings and boundary conditions covered in operational procedure proposal |  | 0 |  | General settings and boundary conditions covered in operational procedure proposal |  | 0 | 0 |  | General settings and boundary conditions covered in operational procedure proposal |  | 0 |  | 0 | 0 |  | 0 | 0 |  | 0 |  | 0 | 0 |  | 0 | 0 | 0 | 0 |  | 0 | 0 |  | 0 | 0 |  | 0 | 0 |  | same RfG | same RfG | 0 | 0 | same RfG |  | same RfG | 0 | 0 | same RfG | same RfG |  | same RfG | same RfG | same RfG |  | same RfG | same RfG |  | same RfG | 0 |  | 0 |  | 0 | 0 |  | 0 | 0 | 0 | 0 | 0 | 0 |  | 0
ES | APPROVAL DATE: | MOTIVATION | motivation why the proposal was chosen since it deviates from Regulations (RfG, DCC, HVDC)
ES |  | STATUS |  |  | 3 - submited for approval | 3 - submited for approval | 0 |  | 0 | 0 | 0 | 3 - submited for approval | 3 - submited for approval | 3 - submited for approval |  | 0 - no consideration |  | 3 - submited for approval |  | 0 |  | 0 |  | 0 |  | 0 |  | 3 - submited for approval | 0 | 0 | 0 - no consideration | 0 - no consideration |  | 3 - submited for approval | 3 - submited for approval | 3 - submited for approval |  | 3 - submited for approval | 3 - submited for approval |  | 3 - submited for approval | 3 - submited for approval |  | 3 - submited for approval | 3 - submited for approval | 3 - submited for approval | 3 - submited for approval | 3 - submited for approval | 3 - submited for approval |  | 0 |  | 0 |  | 3 - submited for approval | 3 - submited for approval | 3 - submited for approval | 3 - submited for approval | 3 - submited for approval | 3 - submited for approval |  | 3 - submited for approval |  | 3 - submited for approval |  | 0 | 0 |  | 3 - submited for approval |  | 0 |  | 0 | 0 |  | 0 | 0 |  | 0 |  | 0 | 0 |  | 0 | 0 | 0 | 0 |  | 0 | 0 |  | 0 | 0 |  | 0 | 0 |  | 3 - submited for approval | 3 - submited for approval | 0 | 0 | 3 - submited for approval |  | 3 - submited for approval | 0 | 0 | 3 - submited for approval | 3 - submited for approval |  | 3 - submited for approval | 3 - submited for approval | 3 - submited for approval |  | 3 - submited for approval | 3 - submited for approval |  | 3 - submited for approval | 0 |  | 0 |  | 0 | 0 |  | 0 | 0 | 0 | 0 | 0 | 0 |  | 0
ES | SUBMITTED DOCUMENT: | UNDERLYING REASONS FOR CURRENT IMPLEMENTATION STATUS | Include briefly the reasons that keep the status of implementation at lower levels and proposal not public i.e. 0, 1, 2a *if there are differences per parameters, please include them accordingly |  | 0 | 0 | 0 |  | 0 | 0 | 0 | 0 | 0 | 0 |  | 0 |  | 0 |  | 0 |  | 0 |  | 0 |  | 0 |  | 0 | 0 | 0 | 0 | 0 |  | 0 | 0 | 0 |  | 0 | 0 |  | 0 | 0 |  | 0 | 0 | 0 | 0 | 0 | 0 |  | 0 |  | 0 |  | 0 | 0 | 0 | 0 | 0 | 0 |  | 0 |  | 0 |  | 0 | 0 |  | 0 |  | 0 |  | 0 | 0 |  | 0 | 0 |  | 0 |  | 0 | 0 |  | 0 | 0 | 0 | 0 |  | 0 | 0 |  | 0 | 0 |  | 0 | 0 |  | 0 | 0 | 0 | 0 | 0 |  | 0 | 0 | 0 | 0 | 0 |  | 0 | 0 | 0 |  | 0 | 0 |  | 0 | 0 |  | 0 |  | 0 | 0 |  | 0 | 0 | 0 | 0 | 0 | 0 |  | 0
ES |  | EXCEPTION
ES | FINAL DOCUMENT: | DOCUMENTS |  |  | SUBMITTED DOCUMENT: |  |  |  | SUBMITTED DOCUMENT: | [10 empty] | SUBMITTED DOCUMENT: |  |  |  | SUBMITTED DOCUMENT: | [9 empty] | SUBMITTED DOCUMENT: |  |  |  | SUBMITTED DOCUMENT: |  |  | SUBMITTED DOCUMENT: |  |  | SUBMITTED DOCUMENT: | [6 empty] | SUBMITTED DOCUMENT: |  | SUBMITTED DOCUMENT: |  | SUBMITTED DOCUMENT: | [6 empty] | SUBMITTED DOCUMENT: |  | SUBMITTED DOCUMENT: |  | SUBMITTED DOCUMENT: |  |  | SUBMITTED DOCUMENT: |  | SUBMITTED DOCUMENT: |  | SUBMITTED DOCUMENT: |  |  | SUBMITTED DOCUMENT: |  |  | SUBMITTED DOCUMENT: |  | SUBMITTED DOCUMENT: |  |  | SUBMITTED DOCUMENT: |  |  |  |  | SUBMITTED DOCUMENT: |  |  | SUBMITTED DOCUMENT: |  |  | SUBMITTED DOCUMENT: |  |  | SUBMITTED DOCUMENT: | [5 empty] | SUBMITTED DOCUMENT: | [5 empty] | SUBMITTED DOCUMENT: |  |  |  | SUBMITTED DOCUMENT: |  |  | SUBMITTED DOCUMENT: |  |  | SUBMITTED DOCUMENT: |  | SUBMITTED DOCUMENT: |  |  | SUBMITTED DOCUMENT: | [6 empty] | SUBMITTED DOCUMENT:
ES |  |  |  |  | FINAL DOCUMENT: |  |  |  | FINAL DOCUMENT: | [10 empty] | FINAL DOCUMENT: |  |  |  | FINAL DOCUMENT: | [9 empty] | FINAL DOCUMENT: |  |  |  | FINAL DOCUMENT: |  |  | FINAL DOCUMENT: |  |  | FINAL DOCUMENT: | [6 empty] | FINAL DOCUMENT: |  | FINAL DOCUMENT: |  | FINAL DOCUMENT: | [6 empty] | FINAL DOCUMENT: |  | FINAL DOCUMENT: |  | FINAL DOCUMENT: |  |  | FINAL DOCUMENT: |  | FINAL DOCUMENT: |  | FINAL DOCUMENT: |  |  | FINAL DOCUMENT: |  |  | FINAL DOCUMENT: |  | FINAL DOCUMENT: |  |  | FINAL DOCUMENT: |  |  |  |  | FINAL DOCUMENT: |  |  | FINAL DOCUMENT: |  |  | FINAL DOCUMENT: |  |  | FINAL DOCUMENT: | [5 empty] | FINAL DOCUMENT: | [5 empty] | FINAL DOCUMENT: |  |  |  | FINAL DOCUMENT: |  |  | FINAL DOCUMENT: |  |  | FINAL DOCUMENT: |  | FINAL DOCUMENT: |  |  | FINAL DOCUMENT: | [6 empty] | FINAL DOCUMENT:
FI | FI | PROPOSAL |  |  | 47.0 Hz - 47.5 Hz: 20 sek 47.5 Hz – 48.5 Hz: Min. 90 min 48.5 Hz – 49.0 Hz: Min. 90 min 51.0 Hz - 51.5 Hz: Min. 90 min 51.5 Hz - 52.0 Hz: Min. 15 min | project specific | no reduction of active power under 49 Hz |  | ramp rate 1-999 MW/min both directions. max delay 2 s. | 0 | 0 | not greater than 10 ms, if not justified | power reversal in less than 2 seconds | project specific |  | 0 |  | FSM : Frequency response deadband: 0 – ± 500 mHz Droop s1: 2 % - 12% Droop s2: 2 % - 12% Frequency response insensitivity: 10 mHz LFSM-O Frequency threshold f1: 50,5 Hz Droop s3: 2-12 % LFSM-U Frequency threshold f2: 49,5 Hz Droop s4: 2-12 % |  | 0 |  | 0 |  | 0 |  | project specific |  | 0.90 - 1.05 pu unlimited, 1.05-1.10 pu 60 min | 0 | 0 | 0 | 0 |  | proejct specific | project specific | project specific |  | [Q/Pmax; U] [-0.45; 0.95] [-0.45; 1.05] [0.0; 1.05] [0.50; 1.0] [0.50; 0.90] [0; 0.90] | 0 |  | project specific | project specific |  | 0 | 0 | step response 0->90% in 0,1 s max overshoot 15 % settling time 2 s accuracy 1 Mvar or 5 % of setpoint | project specific | project specific | project specific |  | project specific |  | revised project specific requirements, general guideline exists |  | Uret: 0 Urec1: 0,85 Urec2: 0,85 tclear: 0,2 s trec1: 0,2 s trec2: 1,5 s trec3: 10 s | 0 | 0 | 0 | 0 | project specific |  | restore P in 0,25 s after the fault tolerance +-10 % the P prevailing the fautl |  | project specific |  | project specific | project specific |  | 0 |  | 0 |  | 0 | 0 |  | 0 | 0 |  | 0 |  | 0 | 0 |  | 0 | 0 | 0 | 0 |  | 0 | 0 |  | 0 | 0 |  | 0 | 0 |  | 0 | 0 | 0 | 0 | 0 |  | 0 | 0 | 0 | 0 | 0 |  | 0 | 0 | 0 |  | 0 | 0 |  | 0 | 0 |  | 0 |  | 0 | 0 |  | 0 | 0 | 0 | 0 | 0 | 0 |  | 0
FI | APPROVAL DATE: | MOTIVATION | motivation why the proposal was chosen since it deviates from Regulations (RfG, DCC, HVDC)
FI | 2019-05-29 | STATUS |  |  | 4 - approved/binding | 4 - approved/binding | 4 - approved/binding |  | 4 - approved/binding | 0 | 0 | 4 - approved/binding | 4 - approved/binding | 4 - approved/binding |  | 0 |  | 4 - approved/binding |  | 0 |  | 0 |  | 0 |  | 4 - approved/binding |  | 4 - approved/binding | 0 | 0 | 0 | 0 |  | 4 - approved/binding | 4 - approved/binding | 4 - approved/binding |  | 4 - approved/binding | 0 |  | 4 - approved/binding | 4 - approved/binding |  | 0 | 4 - approved/binding | 4 - approved/binding | 4 - approved/binding | 4 - approved/binding | 4 - approved/binding |  | 4 - approved/binding |  | 4 - approved/binding |  | 4 - approved/binding | 0 | 0 | 0 | 0 | 4 - approved/binding |  | 4 - approved/binding |  | 4 - approved/binding |  | 4 - approved/binding | 4 - approved/binding |  | 0 |  | 0 |  | 0 | 0 |  | 0 | 0 |  | 0 |  | 0 | 0 |  | 0 | 0 | 0 | 0 |  | 0 | 0 |  | 0 | 0 |  | 0 | 0 |  | 0 | 0 | 0 | 0 | 0 |  | 0 | 0 | 0 | 0 | 0 |  | 0 | 0 | 0 |  | 0 | 0 |  | 0 | 0 |  | 0 |  | 0 | 0 |  | 0 | 0 | 0 | 0 | 0 | 0 |  | 0
FI | SUBMITTED DOCUMENT: | UNDERLYING REASONS FOR CURRENT IMPLEMENTATION STATUS | Include briefly the reasons that keep the status of implementation at lower levels and proposal not public i.e. 0, 1, 2a *if there are differences per parameters, please include them accordingly |  | 0 | 0 | 0 |  | 0 | 0 | 0 | 0 | 0 | 0 |  | 0 |  | 0 |  | 0 |  | 0 |  | 0 |  | 0 |  | 0 | 0 | 0 | 0 | 0 |  | 0 | 0 | 0 |  | 0 | 0 |  | 0 | 0 |  | 0 | 0 | 0 | 0 | 0 | 0 |  | 0 |  | 0 |  | 0 | 0 | 0 | 0 | 0 | 0 |  | 0 |  | 0 |  | 0 | 0 |  | 0 |  | 0 |  | 0 | 0 |  | 0 | 0 |  | 0 |  | 0 | 0 |  | 0 | 0 | 0 | 0 |  | 0 | 0 |  | 0 | 0 |  | 0 | 0 |  | 0 | 0 | 0 | 0 | 0 |  | 0 | 0 | 0 | 0 | 0 |  | 0 | 0 | 0 |  | 0 | 0 |  | 0 | 0 |  | 0 |  | 0 | 0 |  | 0 | 0 | 0 | 0 | 0 | 0 |  | 0
FI |  | EXCEPTION
FI | FINAL DOCUMENT: | DOCUMENTS |  |  | SUBMITTED DOCUMENT: |  |  |  | SUBMITTED DOCUMENT: | [10 empty] | SUBMITTED DOCUMENT: |  |  |  | SUBMITTED DOCUMENT: | [9 empty] | SUBMITTED DOCUMENT: |  |  |  | SUBMITTED DOCUMENT: |  |  | SUBMITTED DOCUMENT: |  |  | SUBMITTED DOCUMENT: | [6 empty] | SUBMITTED DOCUMENT: |  | SUBMITTED DOCUMENT: |  | SUBMITTED DOCUMENT: | [6 empty] | SUBMITTED DOCUMENT: |  | SUBMITTED DOCUMENT: |  | SUBMITTED DOCUMENT: |  |  | SUBMITTED DOCUMENT: |  | SUBMITTED DOCUMENT: |  | SUBMITTED DOCUMENT: |  |  | SUBMITTED DOCUMENT: |  |  | SUBMITTED DOCUMENT: |  | SUBMITTED DOCUMENT: |  |  | SUBMITTED DOCUMENT: |  |  |  |  | SUBMITTED DOCUMENT: |  |  | SUBMITTED DOCUMENT: |  |  | SUBMITTED DOCUMENT: |  |  | SUBMITTED DOCUMENT: | [5 empty] | SUBMITTED DOCUMENT: | [5 empty] | SUBMITTED DOCUMENT: |  |  |  | SUBMITTED DOCUMENT: |  |  | SUBMITTED DOCUMENT: |  |  | SUBMITTED DOCUMENT: |  | SUBMITTED DOCUMENT: |  |  | SUBMITTED DOCUMENT: | [6 empty] | SUBMITTED DOCUMENT:
FI | https://www.fingrid.fi/globalassets/dokumentit/en/customers/grid-connection/suurjannitteisten-tasasahkojarjestelmien-jarjestelmatekniset-vaatimukset-hvdc2018.pdf |  |  |  | FINAL DOCUMENT: |  |  |  | FINAL DOCUMENT: | [10 empty] | FINAL DOCUMENT: |  |  |  | FINAL DOCUMENT: | [9 empty] | FINAL DOCUMENT: |  |  |  | FINAL DOCUMENT: |  |  | FINAL DOCUMENT: |  |  | FINAL DOCUMENT: | [6 empty] | FINAL DOCUMENT: |  | FINAL DOCUMENT: |  | FINAL DOCUMENT: | [6 empty] | FINAL DOCUMENT: |  | FINAL DOCUMENT: |  | FINAL DOCUMENT: |  |  | FINAL DOCUMENT: |  | FINAL DOCUMENT: |  | FINAL DOCUMENT: |  |  | FINAL DOCUMENT: |  |  | FINAL DOCUMENT: |  | FINAL DOCUMENT: |  |  | FINAL DOCUMENT: |  |  |  |  | FINAL DOCUMENT: |  |  | FINAL DOCUMENT: |  |  | FINAL DOCUMENT: |  |  | FINAL DOCUMENT: | [5 empty] | FINAL DOCUMENT: | [5 empty] | FINAL DOCUMENT: |  |  |  | FINAL DOCUMENT: |  |  | FINAL DOCUMENT: |  |  | FINAL DOCUMENT: |  | FINAL DOCUMENT: |  |  | FINAL DOCUMENT: | [6 empty] | FINAL DOCUMENT:
FR | FR | PROPOSAL |  |  | 47,0 Hz – 47,5 Hz: 60s 47,5 Hz – 49 Hz: 90 minutes 49,0 Hz – 51,0 Hz: illimitée 51,0 Hz – 51,5 Hz: 90 minutes 51,5 Hz – 52,0 Hz: 15 minutes | no automatic disconnection | 0 |  | site-specific | 0 | delay of adjustement: 5 minutes | run up/run back (deltaP or setpoint) | power reversal in less than 2 seconds | freeze function for frequency control stop ramping |  | 0 |  | no deadband insensitivity 10 mHz S1 [3% ; 12%] et S2 [3%; 12%] ; t1 [0,5 sec et t2 [ 30 sec |  | no deadband insensitivity 10 mHz f1=50,2 Hz for LFSM-o S3 de 0,1% a minima ta [ 0,5 sec |  | no deadband insensitivity 10 mHz f2=49,8 Hz for LFSM-u. S4 de 0,1% a minima ; ta [ 0,5 sec |  | use of external signal for frequency control |  | 1800 MW |  | between 110 kV and 300 kV (1pu = 220 kV): 1,118 pu-1,15 pu 20 mn between 300 kV and 400 kV (1pu = 400 kV): 1,05 pu-1,10 pu 60 mn | 0 | 0 | 0 | 0 |  | HVDC system shall provide reactive current | the dynamic of the injection shall be: -achieving 90%of the change on reactive current output within 30 ms -setting at the final value in 60 ms | same requirement for asymmetrical faults |  | Q: [-0,35 Pmax + D; 0,32 Pmax+D] Mvar. D depends on geagraphical situation, | 0 |  | 0 | voltage step 3% for 400 kV and 5% <400 kV |  | voltage control mode reactive control mode | voltage control mode reactive control mode | no dead band t1 ≥ 0,5 sec et t2 [ 2 sec maximum steady state deviation 0,2% voltage regulation : lambda [3 V/MVar ; 100 V/MVAr] | 0 | 0 | secondary voltage control |  | reactive power shall have priority to active power |  | RTE impose limits to be respected by Interconnector regarding: voltage and current harmonics, flicker and unbalance emission and withstand. For studies LOCI and background harmonic measurement provided by RTE |  | • Tclear=250ms • Trec2=3s • Urec2 = 0,85 | 0 | 0 | 0 | same as symetrics fault | 0 |  | 150 ms t1 < 150 ms (90% variation) t2 < 200 ms (final value) after fews seconds (same as reclosure of overhead line after transient fault) |  | ∆U [ 3% |  | 2 possibilities: - Rte provides the study based on model and/or replica provided by interconnector - Rte mandate the interconnector to provide the studies depends in the project | 0 |  | frequency range 0,1-2Hz |  | 2 possibilities: - Rte provides the study based on model and/or replica provided by interconnector - Rte mandate the interconnector to provide the studies depends in the project |  | 0 | 0 |  | 0 | 0 |  | 0 |  | 0 | 0 |  | Phasor and EMT simulation models (and if needed C&P replica of HVDC systems) to be provided to RTE in the various stages of the project including - detailed diagram, in the form of block diagrams with the values of all parameters used, including a description of the physical system, its control loops and limitations that have an impact on the slow dynamics of the network (electromechanical transients, >1ms, called phasor model). - A document describing all the data of the electrical equipment to be modelled for the performance of electromagnetic transient studies -- A model of the control system command and control system of the HVDC installation including all the protections that have an impact on the dynamic behavior of the system. This model must be compatible with the realization of studies of electromagnetic transients. RTE is in charge of implementing these models in the electromagnetic transient simulation software and phasor simulation software used by RTE | 0 | 0 | 0 |  | 0 | 0 |  | COMTRADE, ASCII or any digital file that can be read by a free software that contains at least the following signals: • Phase-to-ground instantaneous voltages at Pcc – 3phases • Positive sequence voltage calculate by control system at Pcc • Instantaneous current at Pcc – 3phases • Positive sequence current at Pcc • Phase-to-ground instantaneous voltages at converter transformer secondary side – 3phases • Positive sequence voltage at converter transformer secondary side • Instantaneous current at converter transformer secondary side– 3phases • Positive sequence current at converter transformer secondary side • Active power flow measured at Pcc • Reactive power flow measured at Pcc • Tap position • Current in high impedance grounding system (if applicable) • Instantaneous currents in each half arm of the converter – 6 arms • Sum of arm currents in each half arm (positive + negative) – 3 phases • DC high voltage positive side • DC high voltage negative side • DC current positive side • DC current negative side • Active power order • Max/Min active power capability limit • Reactive power order / Vac order • Max/Min reactive power capability limit • DC high voltage reference • Circular currents – 6 arms • Converter Module Energy – 6 arms • Converter Module Voltage Order – 6 arms • Converter Module Max Capacitor Voltages – 6 arms • Converter Module Min Capacitor Voltages – 6 arms • Main converter protection signals | 0 |  | only in case of native capabilities in the control system | 0 |  | same RfG | same RfG | same RfG | 0 | same RfG |  | same RfG | same RfG | same RfG | same RfG | same RfG |  | same RfG | same RfG | same RfG |  | same RfG | same RfG |  | same RfG | same RfG |  | same RfG |  | same RFG | same RFG |  | same RFG | same RFG | same RFG | same RFG | same RFG | same RFG |  | same RFG
FR | APPROVAL DATE: | MOTIVATION | motivation why the proposal was chosen since it deviates from Regulations (RfG, DCC, HVDC)
FR | pending | STATUS |  |  | 3 - submited for approval | 3 - submited for approval | 0 |  | 0 | 0 - no consideration | 3 - submited for approval | 3 - submited for approval | 3 - submited for approval | 3 - submited for approval |  | 0 - no consideration |  | 3 - submited for approvaluse |  | 3 - submited for approval |  | 3 - submited for approval |  | 3 - submited for approval |  | 3 - submited for approval |  | 3 - submited for approval | 0 - no consideration | 0 - no consideration | 0 - no consideration | 0 - no consideration |  | 3 - submited for approval | 3 - submited for approval | 3 - submited for approval |  | 3 - submited for approval | 0 - no consideration |  | 0 - no consideration | 3 - submited for approval |  | 3 - submited for approval | 3 - submited for approval | 3 - submited for approval | 0 - no consideration | 0 - no consideration | 3 - submited for approval |  | 3 - submited for approval |  | 3 - submited for approval |  | 3 - submited for approval | 0 - no consideration | 0 | 0 - no consideration | 3 - submited for approval | 0 - no consideration |  | 3 - submited for approval |  | 3 - submited for approval |  | 3 - submited for approval | 0 - no consideration |  | 3 - submited for approval |  | 3 - submited for approval |  | 0 - no consideration | 0 - no consideration |  | 0 - no consideration | 0 - no consideration |  | 0 - no consideration |  | 0 - no consideration | 0 |  | 3 - submited for approval | 3 - submited for approval | 3 - submited for approval | 3 - submited for approval |  | 0 - no consideration | 0 |  | 3 - submited for approval | 0 |  | 3 - submited for approval | 3 - submited for approval |  | 3 - submited for approval | 3 - submited for approval | 3 - submited for approval | 0 | 3 - submited for approval |  | 3 - submited for approval | 3 - submited for approval | 3 - submited for approval | 3 - submited for approval | 3 - submited for approval |  | 3 - submited for approval | 3 - submited for approval | 3 - submited for approval |  | 3 - submited for approval | 3 - submited for approval |  | 3 - submited for approval | 3 - submited for approval |  | 3 - submited for approval |  | 3 - submited for approval | 3 - submited for approval |  | 3 - submited for approval | 3 - submited for approval | 3 - submited for approval | 3 - submited for approval | 3 - submited for approval | 3 - submited for approval |  | 3 - submited for approval
FR | SUBMITTED DOCUMENT: | UNDERLYING REASONS FOR CURRENT IMPLEMENTATION STATUS | Include briefly the reasons that keep the status of implementation at lower levels and proposal not public i.e. 0, 1, 2a *if there are differences per parameters, please include them accordingly |  | 0 | 0 | 0 |  | 0 | 0 | 0 | 0 | 0 | 0 |  | 0 |  | 0 |  | 0 |  | 0 |  | 0 |  | 0 |  | 0 | 0 | 0 | 0 | 0 |  | 0 | 0 | 0 |  | 0 | 0 |  | 0 | 0 |  | 0 | 0 | 0 | 0 | 0 | 0 |  | 0 |  | 0 |  | 0 | 0 | 0 | 0 | 0 | 0 |  | 0 |  | 0 |  | 0 | 0 |  | 0 |  | 0 |  | 0 | 0 |  | 0 | 0 |  | 0 |  | 0 | 0 |  | 0 | 0 | 0 | 0 |  | 0 | 0 |  | 0 | 0 |  | 0 | 0 |  | 0 | 0 | 0 | 0 | 0 |  | 0 | 0 | 0 | 0 | 0 |  | 0 | 0 | 0 |  | 0 | 0 |  | 0 | 0 |  | 0 |  | 0 | 0 |  | 0 | 0 | 0 | 0 | 0 | 0 |  | 0
FR |  | EXCEPTION
FR | FINAL DOCUMENT: | DOCUMENTS |  |  | SUBMITTED DOCUMENT: |  |  |  | SUBMITTED DOCUMENT: | [10 empty] | SUBMITTED DOCUMENT: |  |  |  | SUBMITTED DOCUMENT: | [9 empty] | SUBMITTED DOCUMENT: |  |  |  | SUBMITTED DOCUMENT: |  |  | SUBMITTED DOCUMENT: |  |  | SUBMITTED DOCUMENT: | [6 empty] | SUBMITTED DOCUMENT: |  | SUBMITTED DOCUMENT: |  | SUBMITTED DOCUMENT: | [6 empty] | SUBMITTED DOCUMENT: |  | SUBMITTED DOCUMENT: |  | SUBMITTED DOCUMENT: |  |  | SUBMITTED DOCUMENT: |  | SUBMITTED DOCUMENT: |  | SUBMITTED DOCUMENT: |  |  | SUBMITTED DOCUMENT: |  |  | SUBMITTED DOCUMENT: |  | SUBMITTED DOCUMENT: |  |  | SUBMITTED DOCUMENT: |  |  |  |  | SUBMITTED DOCUMENT: |  |  | SUBMITTED DOCUMENT: |  |  | SUBMITTED DOCUMENT: |  |  | SUBMITTED DOCUMENT: | [5 empty] | SUBMITTED DOCUMENT: | [5 empty] | SUBMITTED DOCUMENT: |  |  |  | SUBMITTED DOCUMENT: |  |  | SUBMITTED DOCUMENT: |  |  | SUBMITTED DOCUMENT: |  | SUBMITTED DOCUMENT: |  |  | SUBMITTED DOCUMENT: | [6 empty] | SUBMITTED DOCUMENT:
FR | https://www.codesreseau-adeef.fr/#dl/Frjt6sUJbZ |  |  |  | FINAL DOCUMENT: |  |  |  | FINAL DOCUMENT: | [10 empty] | FINAL DOCUMENT: |  |  |  | FINAL DOCUMENT: | [9 empty] | FINAL DOCUMENT: |  |  |  | FINAL DOCUMENT: |  |  | FINAL DOCUMENT: |  |  | FINAL DOCUMENT: | [6 empty] | FINAL DOCUMENT: |  | FINAL DOCUMENT: |  | FINAL DOCUMENT: | [6 empty] | FINAL DOCUMENT: |  | FINAL DOCUMENT: |  | FINAL DOCUMENT: |  |  | FINAL DOCUMENT: |  | FINAL DOCUMENT: |  | FINAL DOCUMENT: |  |  | FINAL DOCUMENT: |  |  | FINAL DOCUMENT: |  | FINAL DOCUMENT: |  |  | FINAL DOCUMENT: |  |  |  |  | FINAL DOCUMENT: |  |  | FINAL DOCUMENT: |  |  | FINAL DOCUMENT: |  |  | FINAL DOCUMENT: | [5 empty] | FINAL DOCUMENT: | [5 empty] | FINAL DOCUMENT: |  |  |  | FINAL DOCUMENT: |  |  | FINAL DOCUMENT: |  |  | FINAL DOCUMENT: |  | FINAL DOCUMENT: |  |  | FINAL DOCUMENT: | [6 empty] | FINAL DOCUMENT:
GB | GB | PROPOSAL |  |  | 47.0 Hz – 47.5 Hz - 60 seconds 47.5 Hz – 49 Hz - 90 minutes and 30 seconds 49.0 Hz – 51.0 Hz - Unlimited 51.0 Hz – 51.5 Hz - 90 minutes and 30 seconds 51.5 - 52Hz - 20 minutes 51,5 Hz – 52,0 Hz: 15 minutes | Automatic disconnection is not permitted unless outside the frequency ranges specified above (see ECC.6.2.2.12) or unless specific frequency settings have been agreed with NGET under ECC.6.1.2.2.3 | 0 |  | 0 | 0 | 0 | Covered under ECC.6.3.15 (fault ride through) in addtion requirements are also covered under ECC.6.3.15.11 under HVDC Robustness. Any site specific requirements would be covered in the Bilateral Agreement. | Covered in ECC.6.3.6.1.2.2 - If required it will be specified in the Bilateral Agreement. Where it is required operation from maximum import to maximum export shall be as fast as possible and no greater than 2 seconds unless otherwise justified by the HVDC Owner. | Specified under ECC.6.3.6.1.2.5 |  | Not required in GB |  | LFSM-O Frequency Threshold f1 = 50.4Hz Droop - 10% or less LFSM-U Frequency Threshold f2 = 49.5Hz Droop 10% or less FSM Frequency Response Deadband = 0 Frequency Response Insensitivty ±15mHz Droop - 3 - 5% Active Power as a percentage of Maximum Capacity 10% Maximum admissible delay t1 0.5 seconds Maximum admissable time for full activation t2 unless longer activation times are agreed 10 seconds | [5 empty] | 0 |  | 0 |  | 400kV -10% to +5% - Unlimited 400kV +5% to +10% - 15 minutes 275kV ± 10% - Unlimited 132kV ± 10% - Unlimited | 0 | 0 | Any site specific variation would be specified in the Bilateral Agreement which would be consistent with the requirements of the Grid Code | Not relevant in GB |  | Specifed in ECC.6.3.16 - This requires fast fault current injection which shall be above a minimum requirement shown in Figures ECC.16.3.16(a) and ECC.16.3.16(b). These requirements apply to both symmetrical and asymmetrical faults | Defined in ECC.6.3.16 and ECC.6.3.15 Fast fault Current injection is required each time the voltage at the connection point falls below 0.9pu The fast fault current must start to be injected within 20ms of the voltage deviation reaching 0.65pu after 60ms 1.0pu reactive current would be expected after 120ms though for some protections the fault would be expected to clear within 80ms (eg two ended circuits oprating at 400kV) Blocking is permitted omn fault clearance to prevent the risk of high transeint overvoltages Once the voltage has recovered to the normal levels under ECC.6.1.4, Active Power is to be restored within 500ms as defined under ECC.6.3.15. | The requirement above applies to both symmetrical and asymmetrical faults |  | As defined under ECC.6.3.2.4 see Figure ECC.6.3.2.4(a) At maximum Output (Pmax) the reactive capability range is 0.95 PF lead to 0.95 PF lag (ie Q/P max ± 0.33) | Specified in ECC.6.3.2.4, ECC.6.3.8.4 and ECC.A.7 |  | Specified in ECC.6.3.2.4.4 - Figure ECC.6.3.2.4 (c ) unless wider ranges are agreed with NGET | Each HVDC System is required to ensure the quality of supply requirements (including steps) at the connection point adhere to the requirements of ECC.6.1.5, ECC.6.1.6 and ECC.6.1.7. The criteria relating to voltage fluctuations and steps is covered in ECC.6.1.7 with any addtional requirements being specified in the Bilateral Agreement. |  | Each HVDC System is required to satisfy the voltage control requirements specified in ECC.6.3.8.4 and Appendix 7. Reactive Power Control or Power Factor Control are not required unless otherwise specified by National Grid. Where Reactive Power Control or Power Factor Control is required this would be in accordance with the requirements of ECC.A.7.3 and ECC.A.7.4 . Voltage control performance requirements would be consisent with those of a Power Park Module (ie a slope characterisitc over the reactive capability Range). | Reactive Power Control is not required. If it is specifically required it would be defined in the Bilateral Agreement and would need to satisfy the requirements of ECC.A.7.3. These requirements are consistent with those defined in Art 22 of the HVDC Code | Transient Voltage Control t1 - 90% of the change in reactive power has to be achived within 1 second following a voltage step change t2 - within 5 seconds of achieving 90% of the response the peak to peak magnitude of any oscillations shall be less than 5% of the change in steady state maximum reactive power. | Reactive Power Control (if specified by NGET) would require operation over the full reactive capabilty range (ie Q/Pmax of ± 0.33) in steps no greater than 5MVAr or 5% of the full reactive power (whichever is smaller) | Power Factor Control (if specified by NGET) would require control to a target power factor over the full reactive capabilty range (ie Q/Pmax of ± 0.33). Control to a specified power factor should be achievable to a tolerance of 0.01 with the new value being avchieved within 2 minutes of the instruction in accordance with BC2. | Any additional requirements including remote selection modes would be specifed in the Bilateral Agreement |  | 0 |  | 0 |  | The Fault Ride Through requirements for HVDC Systems are the same as Type D Power Park Modules. Uret = 0, tclear = 140ms Uclear = 0, trec1 = 140ms Urec1 = 0, trec2 = 140ms Urec2 = 0.85, trec3 = 2.2 seconds | High Level requirements are outlined in ECC.6.3.15.8 The requirements are to be satisfied when the HVDC System operates at full MW output and maximum leading Power Factor Fault level data is published under the Electricty Ten Year Statement A HVDC System Owner can request the detailed fault level data at the connection point if required. The prefault voltage shall be taken as 1.0pu voltage and the post fault voltage shall not be less than 0.9pu | Each HVDC System is required to remain above the voltage agaisnt time curve as shown in ECC.6.3.15.7. Additional requirements including the relationship with protection settings are covered in ECC.6.3.15.8 | Blocking is not permitted or specified for fault ride through | ECC.6.3.15.8.(vi) defines the requirement to set the undervoltage protection to the widest possible range. | The same requirements as above apply for asymmetrical faults. |  | Active Power recovery is to be achieved within 500ms of restoration of the voltage to the nominal levels specified in ECC.6.1.4. This is specified in ECC.6.3.15.8(vii) |  | Defined in ECC.6.2.2.9.4 - In addtion to meeting the requirements of ECC.6.1.7 abd ECC.6.1.8 (as applicable) this shall exceed 5% of the pre-synchronisation voltage. |  | 0 | 0 |  | Specifed in ECC.6.3.17.1.3. Any additonal requirements shall be specified in the Bilateral Agreement |  | 0 |  | 0 | 0 |  | 0 | 0 |  | 0 |  | 0 | 0 |  | 0 | 0 | 0 | 0 |  | 0 | 0 |  | 0 | 0 |  | 0 | 0 |  | 0 | 47 - 47.5Hz - 20 seconds 51.5Hz - 52 Hz 15 minutes 51 - 51.5Hz -90 minutes 49 - 51Hz - Unlimited 47.5Hz - 49 Hz 90 minutes | 0 | 0 | Not explicity defined in the FSM section (ECC.6.3.7.3) of the Grid Code but included in ECC.6.1.2.3.1 and would be defined in the Bilateral Agreement |  | Voltage Ranges 110kV - 300kV 0.85 - 0.9 pu - 60 minutes 0.9 - 1.1 pu -Unlimited 1.1 - 1.15 pu 15 minutes Voltage Ranges 300kV - 400kV 0.85 pu - 0.9 pu - 60 minutes 0.9 pu - 1.05 pu - Unlimited 1.05 pu - 1.15 pu - 15 minutes | 0 | 0 | Shall be speciifed between NGET and the relevant Transmission Licensee in accordance with ECC.6.1.4.2.4 | Shall be speciifed between NGET and the relevant Transmission Licensee in accordance with ECC.6.1.4.2.5 |  | 0 | 0 | 0 |  | Specified in ECC6.2.2.9.4 -During Synchronisation the steady state voltage limits specified in ECC.6.1.7 or ECC.6.1.8 (as applicable) shall not be exceeded and the steady statevoltage limits shall not exceed 5%. | Specifed in ECC.6.2.2.9.5 with the exact signals by NGET in co-ordiantion with the Relevant Transmission Licensee which generally would be specified in the Bilateral Agreement or in the detailed design phase. |  | Specifed in ECC.6.3.15 in particular ECC.6.3.15.6. The fault ride through requirements for DC Connected Power Park Modules are the same as Type D Power Park Modules specified in RfG. | 0 |  | 0 |  | 0 | 0 |  | 0 | 0 | 0 | 0 | 0 | 0 |  | 0
GB | APPROVAL DATE: | MOTIVATION | motivation why the proposal was chosen since it deviates from Regulations (RfG, DCC, HVDC)
GB | 2018-05-15 | STATUS |  |  | 4 - approved/binding | 4 - approved/binding |  |  |  | 0 | 0 | 4 - approved/binding | 4 - approved/binding | 4 - approved/binding |  | 4 - approved/binding |  | 4 - approved/binding | [5 empty] | 0 |  | 0 |  | 4 - approved/binding | 0 | 0 | 4 - approved/binding | 4 - approved/binding |  | 4 - approved/binding | 4 - approved/binding | 4 - approved/binding |  | 4 - approved/binding | 4 - approved/binding |  | 4 - approved/binding | 4 - approved/binding |  | 4 - approved/binding | 4 - approved/binding | 4 - approved/binding | 4 - approved/binding | 4 - approved/binding | 4 - approved/binding |  | 0 |  | 0 |  | 4 - approved/binding | 4 - approved/binding | 4 - approved/binding | 4 - approved/binding | 4 - approved/binding | 4 - approved/binding |  | 4 - approved/binding |  | 4 - approved/binding |  | 0 | 0 |  | 4 - approved/binding |  | 0 |  | 0 | 0 |  | 0 | 0 |  | 0 |  | 0 | 0 |  | 0 | 0 | 0 | 0 |  | 0 | 0 |  | 0 | 0 |  | 0 | 0 |  | 0 | 4 - approved/binding | 0 | 0 | 4 - approved/binding |  | 4 - approved/binding | 0 | 0 | 4 - approved/binding | 4 - approved/binding |  | 0 | 0 | 0 |  | 4 - approved/binding | 4 - approved/binding |  | 4 - approved/binding | 0 |  | 0 |  | 0 | 0 |  | 0 | 0 | 0 | 0 | 0 | 0 |  | 0
GB | SUBMITTED DOCUMENT: | UNDERLYING REASONS FOR CURRENT IMPLEMENTATION STATUS | Include briefly the reasons that keep the status of implementation at lower levels and proposal not public i.e. 0, 1, 2a *if there are differences per parameters, please include them accordingly |  | 0 | 0 | 0 |  | 0 | 0 | 0 | 0 | 0 | 0 |  | 0 |  | 0 |  | 0 |  | 0 |  | 0 |  | 0 |  | 0 | 0 | 0 | 0 | 0 |  | 0 | 0 | 0 |  | 0 | 0 |  | 0 | 0 |  | 0 | 0 | 0 | 0 | 0 | 0 |  | 0 |  | 0 |  | 0 | 0 | 0 | 0 | 0 | 0 |  | 0 |  | 0 |  | 0 | 0 |  | 0 |  | 0 |  | 0 | 0 |  | 0 | 0 |  | 0 |  | 0 | 0 |  | 0 | 0 | 0 | 0 |  | 0 | 0 |  | 0 | 0 |  | 0 | 0 |  | 0 | 0 | 0 | 0 | 0 |  | 0 | 0 | 0 | 0 | 0 |  | 0 | 0 | 0 |  | 0 | 0 |  | 0 | 0 |  | 0 |  | 0 | 0 |  | 0 | 0 | 0 | 0 | 0 | 0 |  | 0
GB |  | EXCEPTION
GB | FINAL DOCUMENT: | DOCUMENTS |  |  | SUBMITTED DOCUMENT: |  |  |  | SUBMITTED DOCUMENT: | [10 empty] | SUBMITTED DOCUMENT: |  |  |  | SUBMITTED DOCUMENT: | [9 empty] | SUBMITTED DOCUMENT: |  |  |  | SUBMITTED DOCUMENT: |  |  | SUBMITTED DOCUMENT: |  |  | SUBMITTED DOCUMENT: | [6 empty] | SUBMITTED DOCUMENT: |  | SUBMITTED DOCUMENT: |  | SUBMITTED DOCUMENT: | [6 empty] | SUBMITTED DOCUMENT: |  | SUBMITTED DOCUMENT: |  | SUBMITTED DOCUMENT: |  |  | SUBMITTED DOCUMENT: |  | SUBMITTED DOCUMENT: |  | SUBMITTED DOCUMENT: |  |  | SUBMITTED DOCUMENT: |  |  | SUBMITTED DOCUMENT: |  | SUBMITTED DOCUMENT: |  |  | SUBMITTED DOCUMENT: |  |  |  |  | SUBMITTED DOCUMENT: |  |  | SUBMITTED DOCUMENT: |  |  | SUBMITTED DOCUMENT: |  |  | SUBMITTED DOCUMENT: | [5 empty] | SUBMITTED DOCUMENT: | [5 empty] | SUBMITTED DOCUMENT: |  |  |  | SUBMITTED DOCUMENT: |  |  | SUBMITTED DOCUMENT: |  |  | SUBMITTED DOCUMENT: |  | SUBMITTED DOCUMENT: |  |  | SUBMITTED DOCUMENT: | [6 empty] | SUBMITTED DOCUMENT:
GB | Three Approval letters for different parts of RfG and HVDC https://www.nationalgrideso.com/document/114771/download https://www.nationalgrideso.com/document/114766/download https://www.nationalgrideso.com/document/114761/download |  |  |  | FINAL DOCUMENT: |  |  |  | FINAL DOCUMENT: | [10 empty] | FINAL DOCUMENT: |  |  |  | FINAL DOCUMENT: | [9 empty] | FINAL DOCUMENT: |  |  |  | FINAL DOCUMENT: |  |  | FINAL DOCUMENT: |  |  | FINAL DOCUMENT: | [6 empty] | FINAL DOCUMENT: |  | FINAL DOCUMENT: |  | FINAL DOCUMENT: | [6 empty] | FINAL DOCUMENT: |  | FINAL DOCUMENT: |  | FINAL DOCUMENT: |  |  | FINAL DOCUMENT: |  | FINAL DOCUMENT: |  | FINAL DOCUMENT: |  |  | FINAL DOCUMENT: |  |  | FINAL DOCUMENT: |  | FINAL DOCUMENT: |  |  | FINAL DOCUMENT: |  |  |  |  | FINAL DOCUMENT: |  |  | FINAL DOCUMENT: |  |  | FINAL DOCUMENT: |  |  | FINAL DOCUMENT: | [5 empty] | FINAL DOCUMENT: | [5 empty] | FINAL DOCUMENT: |  |  |  | FINAL DOCUMENT: |  |  | FINAL DOCUMENT: |  |  | FINAL DOCUMENT: |  | FINAL DOCUMENT: |  |  | FINAL DOCUMENT: | [6 empty] | FINAL DOCUMENT:
GR | GR | PROPOSAL |  |  | 47.0 Hz - 47.5 Hz 60sec 47.5 Hz - 48.5 Hz <90 mins 48.5 Hz - 49.0 Hz <90 min 49.0 Hz - 51.0 Hz Unlimited 51.0 Hz - 51.5 Hz <90 min 51.5 Hz - 52.0 Hz <15 min | Site specific requirement, specified on a case by case basis. | Site specific requirement, specified on a case by case basis. |  | min step: 1MW max step: site specific | site specific | 100msec | 10msec | site specific | The triggering and blocking criteria are site specific and shall be specified by the TSO on a case by case basis after notification to the NRA |  | n/a |  | FSM - frequency response deadband: 0-500mHz; Droop: adjastable, (upward, downward regulation min 0,1%); Frequency response insensitivity 30mHz; Frequency response in fast frequency dips: initial delay 0,5 sec; full activation 30 sec; |  | LFSM-O - frequency threshold f1 between 50.2-50.5Hz (LFSM-U) - droop S3 adjustable from 0.1% (min) upwards - adjusting active power freuency response: as fast as inherently technical feasible with an initial delay and time for full activation under TSO specification on project basis |  | LFSM-U - frequency threshold f1 between 49.5-49.8Hz (LFSM-U) - droop S4 adjustable from 0.1% (min) upwards - adjusting active power freuency response: as fast as inherently technical feasible with an initial delay and time for full activation under TSO specification on project basis |  | site specific |  | site specific, to be determined according Frequency Containment Reserves (FCR) and Frequency Restoration Reserves (FRR) evaluation and ENTSOe recommendations |  | Connection points at 150kV: 0.85 ≤ V ≤1.118 pu, Unlimited 1.118 ≤ V ≤1.15 pu, 60min Connection points at 400kV: 0.85 ≤ V ≤1.05 pu, Unlimited 1.05 ≤ V ≤1.0875 pu, 60min 1.0875 ≤ V ≤1.10 pu, 60min | site specific | site specific | site specific | n/a |  | site specific | For fast voltage deviations and for U≤0.85pu an additional reactive Fast Fault Current (ΔiB1,2) should be injected at the connection point (1: postitive, 2: negative sequence). The ΔiB1,2 should be proportional with voltage deviation at the connection point (ΔiB = k1,2 * Δu), where k1,2 are amplification factors adjustable in steps of 0.5. k1 (postitive sequence) between 2 and 6 k2 (negative sequence) =k1 or k2=2 Dynamic response parameters for reaching the additional current (step response): – Step response time: Tan_90 % ≤ 30 ms – Settling time: Tein_Δx ≤ 60 ms – Overshoot: Δxmax 130% – Settling tolerance: –5 % < Δx < +15 % | site specific |  | Site specific requirement, specified on a case by case basis. | 1min |  | Site specific requirement, specified on a case by case basis. | ±2% |  | Site specific requirement, specified on a case by case basis. | Site specific requirement, specified on a case by case basis. | Voltage control mode: Setpoint voltage 0.95 pu to 1.05 pu of the nominal voltage at the connection point, in steps ≤0.01 pu, selectable slope 2% to 7% in steps of not more than 0.5%. Deadband ± 5% around the setpoint, adjustable in steps ≤0.5% Dynamic response following a step change in voltage: (i) achieving 90% of the change in reactive power output within a time t1 in the range of 0.1-10 sec; (ii) settling at the value specified by the operating slope within a time t2 in the range of 1-60 sec (iii) steady-state tolerance ±5 % of the maximum reactive power. | Reactive power control mode: Set point steps ≤5 MVAr or 5 % of full reactive power (whichever is smaller), controlling the reactive power at the connection point to an accuracy ±5 MVAr or ±5 % of the full reactive power (whichever is smaller); | Power factor control mode: Power factor set point provided by the TSO, maximum allowed pfr step change is ∆cos φ = 0.005 Target power factor value, tolerance and the period of time to achieve the target power factor specified by the TSO on case by case base | 0 |  | Site specific. In general, In case of over or under voltage and fault conditions that require fault-ride-through capability, reactive power injection has priority over active power. |  | Site specific requirement, specified on a case by case basis. |  | Uret=0.0; tclear=0.25sec Urec1=0.85; tclear=1.50sec Urec2=0.90; trec2=10.00sec | 0 | 0 | 0 | 0 | 0 |  | Achieve 90% of the prefault transmitted active power (with a precision of ± 5%) within 500msec after fault clearance, provided that the voltage at the connection point has benn restored at a value U≥0.85pu |  | The maximum steady state voltage step at the connection point when energization/synchronization take place under normal operation conditions within the permissible limits of network voltage and network frequency, is 2% of the pre-synchronisation voltage while. under disturbed operation conditions, may be as high as 5%. |  | Site specific requirement, specified on a case by case basis. | Site specific requirement, specified on a case by case basis. |  | The frequency range of oscillations that the control scheme shall positively damp is in the range of 0.1 Hz to 2.0 Hz |  | Site specific requirement, specified on a case by case basis. |  | Site specific requirement, specified on a case by case basis. | Site specific requirement, specified on a case by case basis. |  | Site specific requirement, specified on a case by case basis. | The disconnection of a HVDC-terminal being part of a multi-terminal HVDC-System or an integrated HVDC-System following a protective function, shall not induce voltage changes of more than 10% at any remaining terminals. All transient effects shall be terminated after 3 s and steady state voltage target values shall be reached. |  | Site specific requirement, specified on a case by case basis. |  | 0 | 0 |  | Both RMS and EMT models should be provided. Details defined by the TSO on a case sensitive base | Models precision should be verified by the HVDC system owner | Upon TSO request, response recordings should provided | 0 |  | Site specific requirement, specified on a case by case basis. | Site specific requirement, specified on a case by case basis. |  | Site specific requirement, specified on a case by case basis. | Site specific requirement, specified on a case by case basis. |  | Site specific requirement, specified on a case by case basis. | Site specific requirement, specified on a case by case basis. |  | 0 | 47.0 Hz-47.5 Hz, 20 sec 47.5 Hz-49.0 Hz, 90 min 49.0 Hz-51.0 Hz, Unlimited 51.0 Hz-51.5 Hz, 90 min 51.5 Hz-52.0 Hz, 15 min | Site specific requirement, specified on a case by case basis. | Site specific requirement, specified on a case by case basis. | Site specific requirement, specified on a case by case basis. |  | Connection Point at 150kV: 0.85 pu-0.90 pu, 60 min 0.90 pu-1.10 pu, Unlimited 1.10 pu-1.118 pu, Unlimited 1. 118 pu-1.15 pu, 15 min Connection Point at 400kV: 0.85 pu-0.90 pu, 60 min 0.90 pu-1.05 pu, Unlimited 1.05 pu-1.15 pu, 15 min | Site specific requirement, specified on a case by case basis. | Site specific requirement, specified on a case by case basis. | Site specific requirement, specified on a case by case basis. | Site specific requirement, specified on a case by case basis. |  | Range of width of Q/Pmax: 0 - 0.95; Range of steady-state voltage level in pu: 0.1 - 0.225 | This is a site-specific requirement and can be specified by the TSO on a case by case basis. | 0 |  | This is a site-specific requirement and can be specified by the TSO on a case by case basis. | This is a site-specific requirement and can be specified by the TSO on a case by case basis. |  | This is a site-specific requirement and can be specified by the TSO on a case by case basis. | This is a site-specific requirement and can be specified by the TSO on a case by case basis. |  | This is a site-specific requirement and can be specified by the TSO on a case by case basis. |  | n/a | n/a |  | Connection point at 150kV: 0.85 pu-0.90 pu, 60 min 0.90 pu-1.10 pu, Unlimited 1.10 pu-1.118 pu, Unlimited 1.118 pu-1.15 pu, 15min Connection point at 400kV: 0.85 pu-0.90 pu, 60 min 0.90 pu-1.05 pu, Unlimited 1.05 pu-1.15 pu, 15 min | This is a site-specific requirement and can be specified by the TSO on a case by case basis. | This is a site-specific requirement and can be specified by the TSO on a case by case basis. | This is a site-specific requirement and can be specified by the TSO on a case by case basis. | This is a site-specific requirement and can be specified by the TSO on a case by case basis. | 0 |  | This is a site-specific requirement and can be specified by the TSO on a case by case basis.
GR | APPROVAL DATE: | MOTIVATION | motivation why the proposal was chosen since it deviates from Regulations (RfG, DCC, HVDC)
GR | Submitted for approval: 11.11.2019 | STATUS |  |  | 3 - submited for approval | 3 - submited for approval | 3 - submited for approval |  | 3 - submited for approval | 3 - submited for approval | 3 - submited for approval | 3 - submited for approval | 3 - submited for approval | 3 - submited for approval |  | 0 - no consideration |  | 3 - submited for approval |  | 3 - submited for approval |  | 3 - submited for approval |  | 3 - submited for approval |  | 3 - submited for approval |  | 3 - submited for approval | 3 - submited for approval | 3 - submited for approval | 3 - submited for approval | 0 - no consideration |  | 3 - submited for approval | 3 - submited for approval | 0 - no consideration |  | 3 - submited for approval | 3 - submited for approval |  | 3 - submited for approval | 3 - submited for approval |  | 3 - submited for approval | 3 - submited for approval | 3 - submited for approval | 3 - submited for approval | 3 - submited for approval | 3 - submited for approval |  | 3 - submited for approval |  | 3 - submited for approval |  | 3 - submited for approval | 3 - submited for approval | 3 - submited for approval | 3 - submited for approval | 3 - submited for approval | 3 - submited for approval |  | 3 - submited for approval |  | 3 - submited for approval |  | 3 - submited for approval | 3 - submited for approval |  | 3 - submited for approval |  | 3 - submited for approval |  | 3 - submited for approval | 3 - submited for approval |  | 3 - submited for approval | 3 - submited for approval |  | 3 - submited for approval |  | 3 - submited for approval | 3 - submited for approval |  | 3 - submited for approval | 3 - submited for approval | 3 - submited for approval | 3 - submited for approval |  | 3 - submited for approval | 3 - submited for approval |  | 1 - TSO internal consideration | 1 - TSO internal consideration |  | 1 - TSO internal consideration | 1 - TSO internal consideration |  | 1 - TSO internal consideration | 1 - TSO internal consideration | 1 - TSO internal consideration | 1 - TSO internal consideration | 1 - TSO internal consideration |  | 1 - TSO internal consideration | 1 - TSO internal consideration | 1 - TSO internal consideration | 1 - TSO internal consideration | 1 - TSO internal consideration |  | 1 - TSO internal consideration | 1 - TSO internal consideration |  |  | 1 - TSO internal consideration | 1 - TSO internal consideration |  | 1 - TSO internal consideration | 1 - TSO internal consideration |  | 1 - TSO internal consideration |  | 0 | 0 |  | 1 - TSO internal consideration | 1 - TSO internal consideration | 1 - TSO internal consideration | 1 - TSO internal consideration | 1 - TSO internal consideration | 0 |  | 1 - TSO internal consideration
GR | SUBMITTED DOCUMENT: | UNDERLYING REASONS FOR CURRENT IMPLEMENTATION STATUS | Include briefly the reasons that keep the status of implementation at lower levels and proposal not public i.e. 0, 1, 2a *if there are differences per parameters, please include them accordingly |  | 0 | 0 | 0 |  | 0 | 0 | 0 | 0 | 0 | 0 |  | 0 |  | 0 |  | 0 |  | 0 |  | 0 |  | 0 |  | 0 | 0 | 0 | 0 | 0 |  | 0 | 0 | 0 |  | 0 | 0 |  | 0 | 0 |  | 0 | 0 | 0 | 0 | 0 | 0 |  | 0 |  | 0 |  | 0 | 0 | 0 | 0 | 0 | 0 |  | 0 |  | 0 |  | 0 | 0 |  | 0 |  | 0 |  | 0 | 0 |  | 0 | 0 |  | 0 |  | 0 | 0 |  | 0 | 0 | 0 | 0 |  | 0 | 0 |  | 0 | 0 |  | 0 | 0 |  | 0 | 0 | 0 | 0 | 0 |  | 0 | 0 | 0 | 0 | 0 |  | 0 | 0 | 0 |  | 0 | 0 |  | 0 | 0 |  | 0 |  | 0 | 0 |  | 0 | 0 | 0 | 0 | 0 | 0 |  | 0
GR | http://www.admie.gr/diaboyleyseis/diaboyleysi/article/3808/ | EXCEPTION
GR | FINAL DOCUMENT: | DOCUMENTS |  |  | SUBMITTED DOCUMENT: |  |  |  | SUBMITTED DOCUMENT: | [10 empty] | SUBMITTED DOCUMENT: |  |  |  | SUBMITTED DOCUMENT: | [9 empty] | SUBMITTED DOCUMENT: |  |  |  | SUBMITTED DOCUMENT: |  |  | SUBMITTED DOCUMENT: |  |  | SUBMITTED DOCUMENT: | [6 empty] | SUBMITTED DOCUMENT: |  | SUBMITTED DOCUMENT: |  | SUBMITTED DOCUMENT: | [6 empty] | SUBMITTED DOCUMENT: |  | SUBMITTED DOCUMENT: |  | SUBMITTED DOCUMENT: |  |  | SUBMITTED DOCUMENT: |  | SUBMITTED DOCUMENT: |  | SUBMITTED DOCUMENT: |  |  | SUBMITTED DOCUMENT: |  |  | SUBMITTED DOCUMENT: |  | SUBMITTED DOCUMENT: |  |  | SUBMITTED DOCUMENT: |  |  |  |  | SUBMITTED DOCUMENT: |  |  | SUBMITTED DOCUMENT: |  |  | SUBMITTED DOCUMENT: |  |  | SUBMITTED DOCUMENT: | [5 empty] | SUBMITTED DOCUMENT: | [5 empty] | SUBMITTED DOCUMENT: |  |  |  | SUBMITTED DOCUMENT: |  |  | SUBMITTED DOCUMENT: |  |  | SUBMITTED DOCUMENT: |  | SUBMITTED DOCUMENT: |  |  | SUBMITTED DOCUMENT: | [6 empty] | SUBMITTED DOCUMENT:
GR |  |  |  |  | FINAL DOCUMENT: |  |  |  | FINAL DOCUMENT: | [10 empty] | FINAL DOCUMENT: |  |  |  | FINAL DOCUMENT: | [9 empty] | FINAL DOCUMENT: |  |  |  | FINAL DOCUMENT: |  |  | FINAL DOCUMENT: |  |  | FINAL DOCUMENT: | [6 empty] | FINAL DOCUMENT: |  | FINAL DOCUMENT: |  | FINAL DOCUMENT: | [6 empty] | FINAL DOCUMENT: |  | FINAL DOCUMENT: |  | FINAL DOCUMENT: |  |  | FINAL DOCUMENT: |  | FINAL DOCUMENT: |  | FINAL DOCUMENT: |  |  | FINAL DOCUMENT: |  |  | FINAL DOCUMENT: |  | FINAL DOCUMENT: |  |  | FINAL DOCUMENT: |  |  |  |  | FINAL DOCUMENT: |  |  | FINAL DOCUMENT: |  |  | FINAL DOCUMENT: |  |  | FINAL DOCUMENT: | [5 empty] | FINAL DOCUMENT: | [5 empty] | FINAL DOCUMENT: |  |  |  | FINAL DOCUMENT: |  |  | FINAL DOCUMENT: |  |  | FINAL DOCUMENT: |  | FINAL DOCUMENT: |  |  | FINAL DOCUMENT: | [6 empty] | FINAL DOCUMENT:
HR | HR | PROPOSAL |  |  | 47.5 Hz – 48.5 Hz: Min. 90 min 48.5 Hz – 49.0 Hz: Min. 90 min 51.0 Hz - 51.5 Hz: Min. 90 min 51.5 Hz - 52.0 Hz: Min. 15 min | Site specific requirement. | Equal to Type D PGMs. (Article 19 Regulation EU 2016/631) Maximum output reduction is 10% in range from 49.0 Hz to 47.5 Hz (10% Pmax / 1.5 Hz = 6,67% Pmax / Hz ). |  | Minimum the capability required for Type D PGMs. (Article 19 Regulation EU 2016/631) Maximum delay for adjusting the transmitted active power upon TSO request is 1 minute. | 0 | 0 | Site specific requirement. | Site specific requirement. | Site specific requirement. |  | Site specific requirement |  | Aligned with RfG requirements (Type D PGMs). (Article 19 Regulation EU 2016/631) FSM Frequency response deadband: 0-± 200 mHz Droop s1: initial 5% (range 2% - 12%) Droop s2: initial 5% (range 2% - 12%) Frequency response insensitivity: 10 mHz Maximum admissible initial delay t1: 0,5 seconds Maximum admissible time for full activation t2: 30 seconds LFSM-O Frequency threshold f1: 50,2 Hz Droop s3: initial 5% (range 2% - 12%) LFSM-U Frequency threshold f2: 49,8 Hz Droop s4: initial 5% (range 2% - 12%) |  | 0 |  | 0 |  | 0 |  | 0 |  | Minimum the duration required for Type D PGMs. (Article 19 Regulation EU 2016/631) 110 kV ≤ Un < 300 kV 1,118 pu - 1,15 pu: Min. 60 minutes 300 kV < Un ≤ 400 kV 1,05 pu - 1,0875 pu: Min. 60 minutes | 0 | 0 | Site specific requirement. | 0 |  | Equal to Type D PPMs. (Article 22 Regulation 2016/631). | Equal to Type D PPMs. (Article 22 Regulation 2016/631). | Equal to Type D PPMs. (Article 22 Regulation 2016/631). |  | Equal to Type D PGMs. Not less requirements than Type D PGMs. (Article 19 Regulation 2016/631) 1 minute upon TSO request. | Not less requirements than Type D PGMs. (Article 19 Regulation 2016/631) |  | Equal to Type D PGMs. (Article 22 Regulation EU 2016/631) Power factor ≥ 0,95 pu (lead, lag). | Equal to Type D PGMs. (Article 22 Regulation EU 2016/631) Voltage change ≤ 5% / minute. |  | Equal to Type D PPMs. (Article 48(8)and (9) Regulation 2016/631). | Equal to Type D PPMs. (Article 22 Regulation 2016/631) | Equal to Type D PPMs. (Article 22 Regulation 2016/631). | Equal to Type D PPMs. (Article 22 Regulation 2016/631) | Equal to Type D PPMs. (Article 22 Regulation 2016/631) | Equal to Type D PPMs. (Article 22 Regulation EU 2016/631) |  | 0 |  | Equal to Type D PPMs. Article 22 Regulation EU 2016/631) |  | Equal to Type D PPMs. (Article 16(3)a(ii) and Article 22 Regulation EU2016/631) Voltage parameters: Urec = 0,30 pu Urec1 = 0,85 pu Urec2 = 0,90 pu Time parameters: tclear= 0,25 s trec1 = 2,5 s trec2 = 10,0 s | Equal to Type D PPMs. (Article 22 Regulation EU 2016/631) | Equal to Type D PPMs. (Article 22 Regulation EU 2016/631) | Equal to Type D PPMs. (Article 22 Regulation EU 2016/631) Ublock=0,7 Equal to symmetrical short circuit | Equal to Type D PPMs. (Article 22 Regulation 2016/631) | Equal to symmetrical faults. |  | Equal to Type D PPMs. (Article 22 Regulation 2016/631) |  | Equal to Type D PGMs. (Article 22 Regulation EU 2016/631) Voltage change ≤ 5% of the pre-synchronisation voltage. |  | 0 | 0 |  | Equal to Type D PGMs. (Article 53(2)c(ii) Regulation EU 2016/631) |  | 0 |  | 0 | 0 |  | 0 | 0 |  | 0 |  | 0 | 0 |  | 0 | 0 | 0 | 0 |  | 0 | 0 |  | 0 | 0 |  | 0 | 0 |  | Exhaustive requirement | 47,0 Hz - 47,5 Hz: Min. 20 seconds 47,5 Hz - 49,0 Hz: Min. 90 minutes 49,0 Hz - 51,0 Hz: Unlimited 51,0 Hz - 51,5 Hz: Min. 90 minutes 51,5 Hz - 52,0 Hz: Min. 15 minutes | 0 | 0 | Site specific requirement. |  | 110 kV ≤ Un < 300 kV 1,10 pu - 1,118 pu: Unlimited 1,118 pu - 1,15 pu: Min. 60 minutes 300 kV < Un ≤ 400 kV 1,05 pu - 1,15 pu: Min. 60 minutes | 0 | 0 | Site specific requirement. | Proportional to values in Annex VII (Table 9 and Table 10). |  | U-Q/P profile according to Annex VII Table 11. | 0 | 0 |  | Equal to Type D PGMs. (Article 22 Regulation EU 2016/631) Voltage change ≤ 5% of the pre-synchronisation voltage. | Equal to Type D PGMs. (Article 22 Regulation EU 2016/631) |  | Equal to HVDC systems (Article 32 Regulation EU 2017/1485), Equal to Type D PGMs. (Article 22 Regulation EU 2016/631) | 0 |  | Equal to type D PGM (Article 22 Regulation EU 2016/631) |  | 0 | 0 |  | 0 | 0 | 0 | 0 | 0 | 0 |  | 0
HR | APPROVAL DATE: | MOTIVATION | motivation why the proposal was chosen since it deviates from Regulations (RfG, DCC, HVDC)
HR | 2019-03-01 | STATUS |  |  | 4 - approved/binding | 4 - approved/binding | 4 - approved/binding |  | 4 - approved/binding | 4 - approved/binding | 4 - approved/binding | 4 - approved/binding | 4 - approved/binding | 4 - approved/binding |  | 4 - approved/binding |  | 4 - approved/binding |  | 0 |  | 0 |  | 0 |  | 0 |  | 4 - approved/binding | 0 | 0 | 4 - approved/binding | 0 - no consideration |  | 4 - approved/binding | 4 - approved/binding | 4 - approved/binding |  | 4 - approved/binding | 4 - approved/binding |  | 4 - approved/binding | 4 - approved/binding |  | 4 - approved/binding | 4 - approved/binding | 4 - approved/binding | 4 - approved/binding | 4 - approved/binding | 4 - approved/binding |  | 0 |  | 4 - approved/binding |  | 4 - approved/binding | 4 - approved/binding | 4 - approved/binding | 4 - approved/binding | 4 - approved/binding | 4 - approved/binding |  | 4 - approved/binding |  | 4 - approved/binding |  | 0 | 0 |  | 4 - approved/binding |  | 0 |  | 0 | 0 |  | 0 | 0 |  | 0 |  | 0 | 0 |  | 0 | 0 | 0 | 0 |  | 0 | 0 |  | 0 | 0 |  | 0 | 0 |  | 0 - no consideration | 3 - submited for approval | 0 | 0 | 4 - approved/binding |  | 4 - approved/binding | 0 | 0 | 4 - approved/binding | 4 - approved/binding |  | 4 - approved/binding | 0 | 0 |  | 4 - approved/binding | 4 - approved/binding |  | 4 - approved/binding | 0 |  | 4 - approved/binding |  | 0 | 0 |  | 0 | 0 | 0 | 0 | 0 | 0 |  | 0
HR | SUBMITTED DOCUMENT: | UNDERLYING REASONS FOR CURRENT IMPLEMENTATION STATUS | Include briefly the reasons that keep the status of implementation at lower levels and proposal not public i.e. 0, 1, 2a *if there are differences per parameters, please include them accordingly |  | 0 | 0 |  |  |  | 0 | 0 | 0 | 0 | 0 |  | 0 |  | 0 |  | 0 |  | 0 |  | 0 |  | 0 |  | 0 | 0 | 0 | 0 | 0 |  | 0 | 0 | 0 |  | 0 | 0 |  | 0 | 0 |  | 0 | 0 | 0 | 0 | 0 | 0 |  | 0 |  | 0 |  | 0 | 0 | 0 | 0 | 0 | 0 |  | 0 |  | 0 |  | 0 | 0 |  | 0 |  | 0 |  | 0 | 0 |  | 0 | 0 |  | 0 |  | 0 | 0 |  | 0 | 0 | 0 | 0 |  | 0 | 0 |  | 0 | 0 |  | 0 | 0 |  | 0 | 0 | 0 | 0 | 0 |  | 0 | 0 | 0 | 0 | 0 |  | 0 | 0 | 0 |  | 0 | 0 |  | 0 | 0 |  | 0 |  | 0 | 0 |  | 0 | 0 | 0 | 0 | 0 | 0 |  | 0
HR |  | EXCEPTION
HR | FINAL DOCUMENT: | DOCUMENTS |  |  | SUBMITTED DOCUMENT: |  |  |  | SUBMITTED DOCUMENT: | [10 empty] | SUBMITTED DOCUMENT: |  |  |  | SUBMITTED DOCUMENT: | [9 empty] | SUBMITTED DOCUMENT: |  |  |  | SUBMITTED DOCUMENT: |  |  | SUBMITTED DOCUMENT: |  |  | SUBMITTED DOCUMENT: | [6 empty] | SUBMITTED DOCUMENT: |  | SUBMITTED DOCUMENT: |  | SUBMITTED DOCUMENT: | [6 empty] | SUBMITTED DOCUMENT: |  | SUBMITTED DOCUMENT: |  | SUBMITTED DOCUMENT: |  |  | SUBMITTED DOCUMENT: |  | SUBMITTED DOCUMENT: |  | SUBMITTED DOCUMENT: |  |  | SUBMITTED DOCUMENT: |  |  | SUBMITTED DOCUMENT: |  | SUBMITTED DOCUMENT: |  |  | SUBMITTED DOCUMENT: |  |  |  |  | SUBMITTED DOCUMENT: |  |  | SUBMITTED DOCUMENT: |  |  | SUBMITTED DOCUMENT: |  |  | SUBMITTED DOCUMENT: | [5 empty] | SUBMITTED DOCUMENT: | [5 empty] | SUBMITTED DOCUMENT: |  |  |  | SUBMITTED DOCUMENT: |  |  | SUBMITTED DOCUMENT: |  |  | SUBMITTED DOCUMENT: |  | SUBMITTED DOCUMENT: |  |  | SUBMITTED DOCUMENT: | [6 empty] | SUBMITTED DOCUMENT:
HR |  |  |  |  | FINAL DOCUMENT: |  |  |  | FINAL DOCUMENT: | [10 empty] | FINAL DOCUMENT: |  |  |  | FINAL DOCUMENT: | [9 empty] | FINAL DOCUMENT: |  |  |  | FINAL DOCUMENT: |  |  | FINAL DOCUMENT: |  |  | FINAL DOCUMENT: | [6 empty] | FINAL DOCUMENT: |  | FINAL DOCUMENT: |  | FINAL DOCUMENT: | [6 empty] | FINAL DOCUMENT: |  | FINAL DOCUMENT: |  | FINAL DOCUMENT: |  |  | FINAL DOCUMENT: |  | FINAL DOCUMENT: |  | FINAL DOCUMENT: |  |  | FINAL DOCUMENT: |  |  | FINAL DOCUMENT: |  | FINAL DOCUMENT: |  |  | FINAL DOCUMENT: |  |  |  |  | FINAL DOCUMENT: |  |  | FINAL DOCUMENT: |  |  | FINAL DOCUMENT: |  |  | FINAL DOCUMENT: | [5 empty] | FINAL DOCUMENT: | [5 empty] | FINAL DOCUMENT: |  |  |  | FINAL DOCUMENT: |  |  | FINAL DOCUMENT: |  |  | FINAL DOCUMENT: |  | FINAL DOCUMENT: |  |  | FINAL DOCUMENT: | [6 empty] | FINAL DOCUMENT:
HU | HU | PROPOSAL |  |  | 47.5÷48.5 Hz: 30 min, 48.5÷49.0 Hz: 60 min 49.0÷51.0 Hz: unlimited 51.0÷51.5 Hz: 30 min | Site specific requirement. It is to be specified by the TSO on a case by case basis | 0 |  | 0 | 0 | 0 | Site specific requirement. It is to be specified by the TSO on a case by case basis | Site specific requirement. | Site specific requirement. |  | Exhaustive requirement. |  | Annex II. figure 1 FSM active Power range related to maximum capacity: adjustable 1.5÷10 % frequency response insensitivity: 10 mHz frequency response dead band: artificial deadband is not allowed (minimum value as small as possibile) droop: adjustable 2-12 % maximum admissible full activation time: 30 sec maximum admissible initial delay: 1 sec time period for the provision of full active power frequency response: at least 15 mins Annex II. figure 3 Annex II. figure 4 LFSM-U frequency threshold is adjustable between 49.8÷49,5 Hz droop is 2÷12 % |  | 0 |  | 0 |  | 0 |  | 0 |  | 132 kV: 49,0÷50,5 Hz és 108÷138 kV no time limits, 48,5÷49 Hz or 50,5÷51,5 Hz and 105÷145 kV t≥30 min, 48,0÷48,5 Hz and 105÷145 kV t≥20 min, 47,5÷48,0 Hz and 105÷145 kV t≥10 min, 49,0÷50,5 Hz min 105÷108 kV t≥2 hours ------------- 220 kV: 49,0÷50,5 Hz and 189÷246 kV no time limits, 48,5÷49 Hz or 50,5÷51,5 Hz and 184÷253 kV t≥30 min, 48,0÷48,5 Hz and 184÷253 kV t≥20 min, 47,5÷48,0 Hz and 184÷253 kV t≥10 min, 49,0÷50,5 Hz and 184÷189 kV t≥2 hours ------------- 400 kV: 49,0÷50,5 Hz and 380÷420 kV no time limits, 48,5÷49 Hz or 50,5÷51,5 Hz and 370÷440 kV t≥30 min, 48,0÷48,5 Hz and 370÷440 kV t≥20 min, 47,5÷48,0 Hz and 370÷440 kV t≥10 min, 49,0÷50,5 Hz and 370÷380 kV t≥2 hours | 0 | 0 | Site specific requirement. | n/a |  | Site specific requirement. It is to be specified by the TSO on a case by case basis | Site specific requirement. It is to be specified by the TSO on a case by case basis | Site specific requirement. It is to be specified by the TSO on a case by case basis |  | Site specific requirement. It is to be specified by the TSO on a case by case basis | Site specific parameter but base requirement: U Q/Pmax [ 0.95; -0.35 ] [ 1.10; -0.35 ] [ 1.10; 0.00 ] [ 1.05; 0.35 ] [ 0.875; 0.35] |  | Site specific requirement. It is to be specified by the TSO on a case by case basis | Site specific requirement. It is to be specified by the TSO on a case by case basis |  | Site specific requirement. It is to be specified by the TSO on a case by case basis | Site specific requirement. It is to be specified by the TSO on a case by case basis | Site specific requirement. It is to be specified by the TSO on a case by case basis | Site specific requirement. It is to be specified by the TSO on a case by case basis | Site specific requirement. It is to be specified by the TSO on a case by case basis | Site specific requirement. It is to be specified by the TSO on a case by case basis |  | 0 |  | 0 |  | Uret: 0.3pu tclear: 250msec Uclear: 0.7pu trec1: 250msec Urec1: 0.7pu trec2: 700msec Urec2: 0.85pu trec3: 1500msec | Site specific requirement. It is to be specified by the TSO on a case by case basis | Site specific requirement. It is to be specified by the TSO on a case by case basis | Site specific requirement. It is to be specified by the TSO on a case by case basis | Site specific requirement. It is to be specified by the TSO on a case by case basis | Uret: 0.3pu tclear: 250msec Uclear: 0.7pu trec1: 250msec Urec1: 0.7pu trec2: 700msec Urec2: 0.85pu trec3: 1500msec |  | recovery time: 1,5 sec magnitude: 0,85 p.u. |  | Site specific requirement. It is to be specified by the TSO on a case by case basis |  | 0 | 0 |  | Site specific requirement. It is to be specified by the TSO on a case by case basis |  | 0 |  | 0 | 0 |  | 0 | 0 |  | 0 |  | 0 | 0 |  | 0 | 0 | 0 | 0 |  | 0 | 0 |  | 0 | 0 |  | 0 | 0 |  | same RfG | same RfG | same RfG | same RfG | same RfG |  | same RfG | same RfG | same RfG | same RfG | same RfG |  | same RfG | same RfG | 0 |  | Site specific requirement. | same RfG |  | Site specific requirement. Network equivalent: according to CGMES standard. | same RfG |  | same RfG |  | 0 | 0 |  | 0 | 0 | 0 | 0 | 0 | 0 |  | 0
HU | APPROVAL DATE: | MOTIVATION | motivation why the proposal was chosen since it deviates from Regulations (RfG, DCC, HVDC)
HU | 2019-04-06 | STATUS |  |  | 3 - submited for approval | 3 - submited for approval | 0 |  | 0 | 0 | 0 | 3 - submited for approval | 3 - submited for approval | 3 - submited for approval |  | 3 - submited for approval |  | 3 - submited for approval |  | 0 |  | 0 |  | 0 |  | 0 |  | 3 - submited for approval | 0 | 0 | 3 - submited for approval | 3 - submited for approval |  | 3 - submited for approval | 3 - submited for approval | 3 - submited for approval |  | 3 - submited for approval | 3 - submited for approval |  | 3 - submited for approval | 3 - submited for approval |  | 3 - submited for approval | 3 - submited for approval | 3 - submited for approval | 3 - submited for approval | 3 - submited for approval | 3 - submited for approval |  | 0 |  | 0 |  | 3 - submited for approval | 3 - submited for approval | 3 - submited for approval | 3 - submited for approval | 3 - submited for approval | 3 - submited for approval |  | 3 - submited for approval |  | 3 - submited for approval |  | 0 | 0 |  | 3 - submited for approval |  | 0 |  | 0 | 0 |  | 0 | 0 |  | 0 |  | 0 | 0 |  | 0 | 0 | 0 | 0 |  | 0 | 0 |  | 0 | 0 |  | 0 | 0 |  | 3 - submited for approval | 3 - submited for approval | 3 - submited for approval | 3 - submited for approval | 3 - submited for approval |  | 3 - submited for approval | 3 - submited for approval | 3 - submited for approval | 3 - submited for approval | 3 - submited for approval |  | 3 - submited for approval | 3 - submited for approval | 0 - no consideration |  | 3 - submited for approval | 3 - submited for approval |  | 3 - submited for approval | 3 - submited for approval |  | 3 - submited for approval |  | 0 | 0 |  | 0 | 0 | 0 | 0 | 0 | 0 |  | 0
HU | SUBMITTED DOCUMENT: | UNDERLYING REASONS FOR CURRENT IMPLEMENTATION STATUS | Include briefly the reasons that keep the status of implementation at lower levels and proposal not public i.e. 0, 1, 2a *if there are differences per parameters, please include them accordingly |  | 0 | 0 | 0 |  | site-specific | 0 | 0 | 0 | 0 | 0 |  | 0 |  | 0 |  | 0 |  | 0 |  | 0 |  | 0 |  | 0 | 0 | 0 | 0 | 0 |  | 0 | 0 | 0 |  | 0 | 0 |  | 0 | 0 |  | 0 | 0 | 0 | 0 | 0 | 0 |  | 0 |  | 0 |  | 0 | 0 | 0 | 0 | 0 | 0 |  | 0 |  | 0 |  | 0 | 0 |  | 0 |  | 0 |  | 0 | 0 |  | 0 | 0 |  | 0 |  | 0 | 0 |  | 0 | 0 | 0 | 0 |  | 0 | 0 |  | 0 | 0 |  | 0 | 0 |  | 0 | 0 | 0 | 0 | 0 |  | 0 | 0 | 0 | 0 | 0 |  | 0 | 0 | 0 |  | 0 | 0 |  | 0 | 0 |  | 0 |  | 0 | 0 |  | 0 | 0 | 0 | 0 | 0 | 0 |  | 0
HU |  | EXCEPTION
HU | FINAL DOCUMENT: | DOCUMENTS |  |  | SUBMITTED DOCUMENT: |  |  |  | SUBMITTED DOCUMENT: | [10 empty] | SUBMITTED DOCUMENT: |  |  |  | SUBMITTED DOCUMENT: | [9 empty] | SUBMITTED DOCUMENT: |  |  |  | SUBMITTED DOCUMENT: |  |  | SUBMITTED DOCUMENT: |  |  | SUBMITTED DOCUMENT: | [6 empty] | SUBMITTED DOCUMENT: |  | SUBMITTED DOCUMENT: |  | SUBMITTED DOCUMENT: | [6 empty] | SUBMITTED DOCUMENT: |  | SUBMITTED DOCUMENT: |  | SUBMITTED DOCUMENT: |  |  | SUBMITTED DOCUMENT: |  | SUBMITTED DOCUMENT: |  | SUBMITTED DOCUMENT: |  |  | SUBMITTED DOCUMENT: |  |  | SUBMITTED DOCUMENT: |  | SUBMITTED DOCUMENT: |  |  | SUBMITTED DOCUMENT: |  |  |  |  | SUBMITTED DOCUMENT: |  |  | SUBMITTED DOCUMENT: |  |  | SUBMITTED DOCUMENT: |  |  | SUBMITTED DOCUMENT: | [5 empty] | SUBMITTED DOCUMENT: | [5 empty] | SUBMITTED DOCUMENT: |  |  |  | SUBMITTED DOCUMENT: |  |  | SUBMITTED DOCUMENT: |  |  | SUBMITTED DOCUMENT: |  | SUBMITTED DOCUMENT: |  |  | SUBMITTED DOCUMENT: | [6 empty] | SUBMITTED DOCUMENT:
HU | https://www.mavir.hu/documents/10373/230346904/8.1.+HVDC_alapveto_kovetelmenyek_elolap_ENG_osszefuzve.pdf/e41ef6b5-0f88-10c1-5c79-44fa0027c705?version=1.0 |  |  |  | FINAL DOCUMENT: |  |  |  | FINAL DOCUMENT: | [10 empty] | FINAL DOCUMENT: |  |  |  | FINAL DOCUMENT: | [9 empty] | FINAL DOCUMENT: |  |  |  | FINAL DOCUMENT: |  |  | FINAL DOCUMENT: |  |  | FINAL DOCUMENT: | [6 empty] | FINAL DOCUMENT: |  | FINAL DOCUMENT: |  | FINAL DOCUMENT: | [6 empty] | FINAL DOCUMENT: |  | FINAL DOCUMENT: |  | FINAL DOCUMENT: |  |  | FINAL DOCUMENT: |  | FINAL DOCUMENT: |  | FINAL DOCUMENT: |  |  | FINAL DOCUMENT: |  |  | FINAL DOCUMENT: |  | FINAL DOCUMENT: |  |  | FINAL DOCUMENT: |  |  |  |  | FINAL DOCUMENT: |  |  | FINAL DOCUMENT: |  |  | FINAL DOCUMENT: |  |  | FINAL DOCUMENT: | [5 empty] | FINAL DOCUMENT: | [5 empty] | FINAL DOCUMENT: |  |  |  | FINAL DOCUMENT: |  |  | FINAL DOCUMENT: |  |  | FINAL DOCUMENT: |  | FINAL DOCUMENT: |  |  | FINAL DOCUMENT: | [6 empty] | FINAL DOCUMENT:
IE | IE | PROPOSAL |  |  | a. 47.5 - 48.5 Hz for 90 minutes b. 48.5 - 49.0 Hz for 90 minutes c. 51.0 Hz - 51.5 Hz for 90 minutes d. 51.5 - 52.0 Hz for 60 minutes | Ste Specific | 0 |  | 0 | a. To be specified on a case by case basis b. To be specified on a case by case basis c. Not greater than the lesser of 3 % of the HVDC system maximum capacity or 50 MW d. 10 seconds plus the HVDC system ramp rate | a. To be specified on a case by case basis b. To be specified on a case by case basis c. Not greater than the lesser of 3 % of the HVDC system maximum capacity or 50 MW d. 10 seconds plus the HVDC system ramp rate | Site specific | Site specific | Right to specify |  | Site specific - not planned to be introduced in this 3 year period |  | a. Frequency Deadband of +/- 15 mHz b. Droop s1 (upward regulation) of 0.1 – 12 %, with a default value of 4 % c. Droop s2 (upward regulation) of 0.1 – 12 %, with a default value of 4 % d. Frequency Response insensitivity Maximum of 15 mHz |  | a. Frequency Deadband of +/- 15 mHz b. Droop s1 (upward regulation) of 0.1 – 12 %, with a default value of 4 % c. Droop s2 (upward regulation) of 0.1 – 12 %, with a default value of 4 % d. Frequency Response insensitivity Maximum of 15 mHz |  | a. Frequency Deadband of +/- 15 mHz b. Droop s1 (upward regulation) of 0.1 – 12 %, with a default value of 4 % c. Droop s2 (upward regulation) of 0.1 – 12 %, with a default value of 4 % d. Frequency Response insensitivity Maximum of 15 mHz |  | a. Site specific b. Site specific |  | Site specific To be agreed between the relevant TSOs on a case by case basis |  | n/a | n/a | a. Not allowed b. Not allowed | n/a | n/a |  | n/a | n/a | n/a |  | a. For 110 kV to 300 kV: Umin 0.9pu Umax 1.118 pu Qmin/Pmax (lead) -0.33pu Qmax/Pmax (lag) 0.33 b. For 300 kV to 400 kV: Umin 0.9pu Umax 1.05 pu Qmin/Pmax (lead) -0.33pu Qmax/Pmax (lag) 0.33 | As above |  | Site specific | 0.03 pu |  | a. Invoke the right to specify b. Invoke the right to specify c. Invoke the right to specify | Site specific | a. Continuous b. Site specific c. 1 sec d. 5 sec e. 5% f. Site specific | a. Site Specific b. 5% | a. Site specific b. 0.01 pu (Power Factor) | Site specific |  | Active |  | IEC/TR3 61000-3-6 (Harmonics) and IEC/TR3 61000-3-7 (Voltage fluctuation) |  | a. Uo 0.00 b. Uret 0.00 c. tclear 0.15 s d. Urec1 0.85 pu e. trec1 2.5 s f. Urec2 0.9 pu g. trec2 10.0 s | n/a | 0 | n/a | n/a | Site specific |  | a. Un < 0.9 pu b. 500 ms / 1s c. 90 % |  | Site specific but not greater than 5 % of pre-synchronisation voltage |  | n/a | n/a |  | To be site specific |  | To be specified on a case by case |  | Retention of the maximum short – circuit requirements under section CC.8.6 of the Grid code. The TSO also make the short circuit levels for all existing transmission stations publically available as part of the ten year transmission forecast statement | n/a |  | Frequency and voltage requirements as per requirements above. Short circuit levels will be site specific |  |  | Site specific |  | Process to be developed during the implementation phase | Site specific |  | n/a | n/a | n/a | n/a |  | n/a | n/a |  | n/a | n/a |  | Site Specific | To be agreed on case by case basis |  | n/a | n/a | site specific | site specific | n/a |  | n/a | site specific | Not allowed | 0 | 0 |  | For 110 kV to 300 kV: Umin 0.9 pu Umax 1.118 pu Qmin / Pmax (lead) -0.33 Qmin / Pmax (lead) 0.33 For 300 kV to 400 kV: Umin 0.85 pu Umax 1.05 pu Qmin / Pmax (lead) -0.33 Qmin / Pmax (lead) 0.33 | TSO to reserve the right to specify | Active |  | Site specific but not greater than 5 % of pre-synchronisation voltage | Site specific |  | To be published during implementation phase of the HVDC Network Code | Site specific |  | To be site specific |  | 0 | 0 |  | Submitted for RA approval on 21/12//2018 | Submitted for RA approval on 21/12//2018 | Submitted for RA approval on 21/12//2018 | Submitted for RA approval on 21/12//2018 | Submitted for RA approval on 21/12//2018 |  |  | Submitted for RA approval on 21/12//2018
IE | APPROVAL DATE: | MOTIVATION | motivation why the proposal was chosen since it deviates from Regulations (RfG, DCC, HVDC)
IE | pending | STATUS |  |  | 3 - submited for approval | 3 - submited for approval | 3 - submited for approval |  | 3 - submited for approval | 3 - submited for approval | 3 - submited for approval | 3 - submited for approval | 3 - submited for approval | 3 - submited for approval |  | 3 - submited for approval |  | 3 - submited for approval |  | 3 - submited for approval |  | 3 - submited for approval |  | 3 - submited for approval |  | 3 - submited for approval |  | 0 - no consideration | 0 - no consideration | 3 - submited for approval | 0 - no consideration | 0 - no consideration |  | 0 - no consideration | 0 - no consideration | 0 - no consideration |  | 3 - submited for approval | 3 - submited for approval |  | 3 - submited for approval | 3 - submited for approval |  | 3 - submited for approval | 3 - submited for approval | 3 - submited for approval | 3 - submited for approval | 3 - submited for approval | 3 - submited for approval |  | 3 - submited for approval |  | 3 - submited for approval |  | 3 - submited for approval | 0 - no consideration | 0 | 0 - no consideration | 0 - no consideration | 3 - submited for approval |  | 3 - submited for approval |  | 3 - submited for approval |  | 0 - no consideration | 0 - no consideration |  | 3 - submited for approval |  | 3 - submited for approval |  | 3 - submited for approval | 0 - no consideration |  | 3 - submited for approval | 0 - no consideration |  | 3 - submited for approval |  | 3 - submited for approval | 3 - submited for approval |  | 0 - no consideration | 0 - no consideration | 0 - no consideration | 0 - no consideration |  | 0 - no consideration | 0 - no consideration |  | 0 - no consideration | 0 - no consideration |  | 3 - submited for approval | 3 - submited for approval |  | 0 - no consideration | 0 - no consideration | 3 - submited for approval | 3 - submited for approval | 0 - no consideration |  | 0 - no consideration | 3 - submited for approval | 3 - submited for approval | 0 - no consideration | 0 - no consideration |  | 3 - submited for approval | 3 - submited for approval | 3 - submited for approval |  | 3 - submited for approval | 3 - submited for approval |  | 3 - submited for approval | 3 - submited for approval |  | 3 - submited for approval |  | 0 | 0 |  | 3 - submited for approval | 3 - submited for approval | 3 - submited for approval | 3 - submited for approval | 3 - submited for approval |  |  | 3 - submited for approval
IE | SUBMITTED DOCUMENT: | UNDERLYING REASONS FOR CURRENT IMPLEMENTATION STATUS | Include briefly the reasons that keep the status of implementation at lower levels and proposal not public i.e. 0, 1, 2a *if there are differences per parameters, please include them accordingly |  | Submitted for RA approval on 21/12//2018 | Submitted for RA approval on 21/12//2018 | Submitted for RA approval on 21/12//2018 |  | Submitted for RA approval on 21/12//2018 | Submitted for RA approval on 21/12//2018 | Submitted for RA approval on 21/12//2018 | Submitted for RA approval on 21/12//2018 | Submitted for RA approval on 21/12//2018 | Submitted for RA approval on 21/12//2018 |  | Submitted for RA approval on 21/12//2018 |  | Submitted for RA approval on 21/12//2018 |  | Submitted for RA approval on 21/12//2018 |  | Submitted for RA approval on 21/12//2018 |  | Submitted for RA approval on 21/12//2018 |  | Submitted for RA approval on 21/12//2018 |  | N/A | N/A | Submitted for RA approval on 21/12//2018 | N/A | N/A |  | Submitted for RA approval on 21/12//2018 | Submitted for RA approval on 21/12//2018 | Submitted for RA approval on 21/12//2018 |  | Submitted for RA approval on 21/12//2018 | Submitted for RA approval on 21/12//2018 |  | Submitted for RA approval on 21/12//2018 | Submitted for RA approval on 21/12//2018 |  | Submitted for RA approval on 21/12//2018 | Submitted for RA approval on 21/12//2018 | Submitted for RA approval on 21/12//2018 | Submitted for RA approval on 21/12//2018 | Submitted for RA approval on 21/12//2018 | Submitted for RA approval on 21/12//2018 |  | Submitted for RA approval on 21/12//2018 |  | Submitted for RA approval on 21/12//2018 |  | Submitted for RA approval on 21/12//2018 | Submitted for RA approval on 21/12//2018 | N/A | N/A | N/A | Submitted for RA approval on 21/12//2018 |  | Submitted for RA approval on 21/12//2018 |  | Submitted for RA approval on 21/12//2018 |  | Submitted for RA approval on 21/12//2018 | N/A |  | n/a |  | Submitted for RA approval on 21/12//2018 |  | Public Consultation opened on 09/11/2018 | Submitted for RA approval on 21/12//2018 |  | n/a | Submitted for RA approval on 21/12//2018 |  | N/A |  | Submitted for RA approval on 21/12//2018 | Submitted for RA approval on 21/12//2018 |  | N/A | N/A | N/A | N/A |  | N/A | N/A |  | N/A | N/A |  | n/a | Submitted for RA approval on 21/12//2018 |  | N/A | N/A | Submitted for RA approval on 21/12//2018 | Submitted for RA approval on 21/12//2018 | n/a |  | N/A | Submitted for RA approval on 21/12//2018 | Submitted for RA approval on 21/12//2018 | N/A | N/A |  | Submitted for RA approval on 21/12//2018 | Submitted for RA approval on 21/12//2018 | Submitted for RA approval on 21/12//2018 |  | Submitted for RA approval on 21/12//2018 | Submitted for RA approval on 21/12//2018 |  | Submitted for RA approval on 21/12//2018 | Submitted for RA approval on 21/12//2018 |  | Submitted for RA approval on 21/12//2018 |  | 0 | 0 |  | Submitted for RA approval on 21/12//2018 | Submitted for RA approval on 21/12//2018 | Submitted for RA approval on 21/12//2018 | Submitted for RA approval on 21/12//2018 | Submitted for RA approval on 21/12//2018 | n/a |  | Submitted for RA approval on 21/12//2018
IE |  | EXCEPTION
IE | FINAL DOCUMENT: | DOCUMENTS |  |  | SUBMITTED DOCUMENT: |  |  |  | SUBMITTED DOCUMENT: | [10 empty] | SUBMITTED DOCUMENT: |  |  |  | SUBMITTED DOCUMENT: | [9 empty] | SUBMITTED DOCUMENT: |  |  |  | SUBMITTED DOCUMENT: |  |  | SUBMITTED DOCUMENT: |  |  | SUBMITTED DOCUMENT: | [6 empty] | SUBMITTED DOCUMENT: |  | SUBMITTED DOCUMENT: |  | SUBMITTED DOCUMENT: | [6 empty] | SUBMITTED DOCUMENT: |  | SUBMITTED DOCUMENT: |  | SUBMITTED DOCUMENT: |  |  | SUBMITTED DOCUMENT: |  | SUBMITTED DOCUMENT: |  | SUBMITTED DOCUMENT: |  |  | SUBMITTED DOCUMENT: |  |  | SUBMITTED DOCUMENT: |  | SUBMITTED DOCUMENT: |  |  | SUBMITTED DOCUMENT: |  |  |  |  | SUBMITTED DOCUMENT: |  |  | SUBMITTED DOCUMENT: |  |  | SUBMITTED DOCUMENT: |  |  | SUBMITTED DOCUMENT: | [5 empty] | SUBMITTED DOCUMENT: | [5 empty] | SUBMITTED DOCUMENT: |  |  |  | SUBMITTED DOCUMENT: |  |  | SUBMITTED DOCUMENT: |  |  | SUBMITTED DOCUMENT: |  | SUBMITTED DOCUMENT: |  |  | SUBMITTED DOCUMENT: | [6 empty] | SUBMITTED DOCUMENT:
IE |  |  |  |  | FINAL DOCUMENT: |  |  |  | FINAL DOCUMENT: | [10 empty] | FINAL DOCUMENT: |  |  |  | FINAL DOCUMENT: | [9 empty] | FINAL DOCUMENT: |  |  |  | FINAL DOCUMENT: |  |  | FINAL DOCUMENT: |  |  | FINAL DOCUMENT: | [6 empty] | FINAL DOCUMENT: |  | FINAL DOCUMENT: |  | FINAL DOCUMENT: | [6 empty] | FINAL DOCUMENT: |  | FINAL DOCUMENT: |  | FINAL DOCUMENT: |  |  | FINAL DOCUMENT: |  | FINAL DOCUMENT: |  | FINAL DOCUMENT: |  |  | FINAL DOCUMENT: |  |  | FINAL DOCUMENT: |  | FINAL DOCUMENT: |  |  | FINAL DOCUMENT: |  |  |  |  | FINAL DOCUMENT: |  |  | FINAL DOCUMENT: |  |  | FINAL DOCUMENT: |  |  | FINAL DOCUMENT: | [5 empty] | FINAL DOCUMENT: | [5 empty] | FINAL DOCUMENT: |  |  |  | FINAL DOCUMENT: |  |  | FINAL DOCUMENT: |  |  | FINAL DOCUMENT: |  | FINAL DOCUMENT: |  |  | FINAL DOCUMENT: | [6 empty] | FINAL DOCUMENT:
IS | IS | PROPOSAL |  |  | 0 | 0 |  |  |  | 0 | 0 | 0 | 0 | 0 |  | 0 |  | 0 |  | 0 |  | 0 |  | 0 |  | 0 |  | 0 | 0 | 0 | 0 | 0 |  | 0 | 0 | 0 |  | 0 | 0 |  | 0 | 0 |  | 0 | 0 | 0 | 0 | 0 | 0 |  | 0 |  | 0 |  | 0 | 0 | 0 | 0 | 0 | 0 |  | 0 |  | 0 |  | 0 | 0 |  | 0 |  | 0 |  | 0 | 0 |  | 0 | 0 |  | 0 |  | 0 | 0 |  | 0 | 0 | 0 | 0 |  | 0 | 0 |  | 0 | 0 |  | 0 | 0 |  | 0 | 0 | 0 | 0 | 0 |  | 0 | 0 | 0 | 0 | 0 |  | 0 | 0 | 0 |  | 0 | 0 |  | 0 | 0 |  | 0 |  | 0 | 0 |  | 0 | 0 | 0 | 0 | 0 | 0 |  | 0
IS | APPROVAL DATE: | MOTIVATION | motivation why the proposal was chosen since it deviates from Regulations (RfG, DCC, HVDC)
IS |  | STATUS |  |  | 0 | 0 | 0 |  | 0 | 0 | 0 | 0 | 0 | 0 |  | 0 |  | 0 |  | 0 |  | 0 |  | 0 |  | 0 |  | 0 | 0 | 0 | 0 | 0 |  | 0 | 0 | 0 |  | 0 | 0 |  | 0 | 0 |  | 0 | 0 | 0 | 0 | 0 | 0 |  | 0 |  | 0 |  | 0 | 0 | 0 | 0 | 0 | 0 |  | 0 |  | 0 |  | 0 | 0 |  | 0 |  | 0 |  | 0 | 0 |  | 0 | 0 |  | 0 |  | 0 | 0 |  | 0 | 0 | 0 | 0 |  | 0 | 0 |  | 0 | 0 |  | 0 | 0 |  | 0 | 0 | 0 | 0 | 0 |  | 0 | 0 | 0 | 0 | 0 |  | 0 | 0 | 0 |  | 0 | 0 |  | 0 | 0 |  | 0 |  | 0 | 0 |  | 0 | 0 | 0 | 0 | 0 | 0 |  | 0
IS | SUBMITTED DOCUMENT: | UNDERLYING REASONS FOR CURRENT IMPLEMENTATION STATUS | Include briefly the reasons that keep the status of implementation at lower levels and proposal not public i.e. 0, 1, 2a *if there are differences per parameters, please include them accordingly |  | 0 | 0 | 0 |  | 0 | 0 | 0 | 0 | 0 | 0 |  | 0 |  | 0 |  | 0 |  | 0 |  | 0 |  | 0 |  | 0 | 0 | 0 | 0 | 0 |  | 0 | 0 | 0 |  | 0 | 0 |  | 0 | 0 |  | 0 | 0 | 0 | 0 | 0 | 0 |  | 0 |  | 0 |  | 0 | 0 | 0 | 0 | 0 | 0 |  | 0 |  | 0 |  | 0 | 0 |  | 0 |  | 0 |  | 0 | 0 |  | 0 | 0 |  | 0 |  | 0 | 0 |  | 0 | 0 | 0 | 0 |  | 0 | 0 |  | 0 | 0 |  | 0 | 0 |  | 0 | 0 | 0 | 0 | 0 |  | 0 | 0 | 0 | 0 | 0 |  | 0 | 0 | 0 |  | 0 | 0 |  | 0 | 0 |  | 0 |  | 0 | 0 |  | 0 | 0 | 0 | 0 | 0 | 0 |  | 0
IS |  | EXCEPTION
IS | FINAL DOCUMENT: | DOCUMENTS |  |  | SUBMITTED DOCUMENT: |  |  |  | SUBMITTED DOCUMENT: | [10 empty] | SUBMITTED DOCUMENT: |  |  |  | SUBMITTED DOCUMENT: | [9 empty] | SUBMITTED DOCUMENT: |  |  |  | SUBMITTED DOCUMENT: |  |  | SUBMITTED DOCUMENT: |  |  | SUBMITTED DOCUMENT: | [6 empty] | SUBMITTED DOCUMENT: |  | SUBMITTED DOCUMENT: |  | SUBMITTED DOCUMENT: | [6 empty] | SUBMITTED DOCUMENT: |  | SUBMITTED DOCUMENT: |  | SUBMITTED DOCUMENT: |  |  | SUBMITTED DOCUMENT: |  | SUBMITTED DOCUMENT: |  | SUBMITTED DOCUMENT: |  |  | SUBMITTED DOCUMENT: |  |  | SUBMITTED DOCUMENT: |  | SUBMITTED DOCUMENT: |  |  | SUBMITTED DOCUMENT: |  |  |  |  | SUBMITTED DOCUMENT: |  |  | SUBMITTED DOCUMENT: |  |  | SUBMITTED DOCUMENT: |  |  | SUBMITTED DOCUMENT: | [5 empty] | SUBMITTED DOCUMENT: | [5 empty] | SUBMITTED DOCUMENT: |  |  |  | SUBMITTED DOCUMENT: |  |  | SUBMITTED DOCUMENT: |  |  | SUBMITTED DOCUMENT: |  | SUBMITTED DOCUMENT: |  |  | SUBMITTED DOCUMENT: | [6 empty] | SUBMITTED DOCUMENT:
IS |  |  |  |  | FINAL DOCUMENT: |  |  |  | FINAL DOCUMENT: | [10 empty] | FINAL DOCUMENT: |  |  |  | FINAL DOCUMENT: | [9 empty] | FINAL DOCUMENT: |  |  |  | FINAL DOCUMENT: |  |  | FINAL DOCUMENT: |  |  | FINAL DOCUMENT: | [6 empty] | FINAL DOCUMENT: |  | FINAL DOCUMENT: |  | FINAL DOCUMENT: | [6 empty] | FINAL DOCUMENT: |  | FINAL DOCUMENT: |  | FINAL DOCUMENT: |  |  | FINAL DOCUMENT: |  | FINAL DOCUMENT: |  | FINAL DOCUMENT: |  |  | FINAL DOCUMENT: |  |  | FINAL DOCUMENT: |  | FINAL DOCUMENT: |  |  | FINAL DOCUMENT: |  |  |  |  | FINAL DOCUMENT: |  |  | FINAL DOCUMENT: |  |  | FINAL DOCUMENT: |  |  | FINAL DOCUMENT: | [5 empty] | FINAL DOCUMENT: | [5 empty] | FINAL DOCUMENT: |  |  |  | FINAL DOCUMENT: |  |  | FINAL DOCUMENT: |  |  | FINAL DOCUMENT: |  | FINAL DOCUMENT: |  |  | FINAL DOCUMENT: | [6 empty] | FINAL DOCUMENT:
IT | IT | PROPOSAL |  |  | 47.0 Hz to 47.5 Hz: 60 seconds 47.5 Hz – 48.5 Hz: Unlimited 48.5 Hz – 49.0 Hz: Unlimited 49.0 Hz – 51.0 Hz: Unlimited 51.0 Hz - 51.5 Hz: Unlimited 51.5 Hz - 52.0 Hz: at least 30 minutes | Site specific. | Power reduction is not allowed below 49 Hz |  | Site specific | Site specific | Maximum admissible delay: 100 ms | This requirement must be implemented through a specific device according Terna specification. Details are defined case by case at connection request | This requirement must be implemented in every HVDC link. Exceptions could be defined on a case by case basis at connection request. | Site specific |  | Site specific |  | - No deadband (Selectable <=500mHz) - S1 and S2 always greater than 0,1% (defined on a case by case basis) - Insensitivity < +-30 mHz - t1 = 100 ms - t2 = 2 sec |  | Selectable freq. threshold 50,2-50,5: default 50,2 Hz; Selectable droop >= 0,1%; default 0,8% t1 = 100 ms, t2 = 2 sec |  | Selectable freq. threshold 49,8-49,5: default 49,8 Hz; Selectable droop >= 0,1%; default 0,8% t1 = 100 ms, t2 = 2 sec |  | Site specific |  | Site specific |  | Table 4 (110 kV <= V <300 kV): 0,85 pu – 1,118 pu.: unlimited 1,118 pu – 1,15 pu.: unlimited Table 5 ( 300 kV < V <= 400 kV): 0,85pu – 1,0875 pu: unlimited 1,0875 pu –1,10 pu: 60 minutes (*) (*) For periods of more than 60 minutes, the HVDC connection must remain connected but reduced capabilities are allowed. The facilities' owner must specify the performance of the hvdc link under these conditions. | HVDC owner must inform the TSO about wider voltage capabilities of the HVDC System and agree with the TSO how to use them | Site specific | For networks with voltage 50kV -> 70 kV: 0,90 pu – 1,10 pu.: unlimited | n/a |  | This requirement must be implemented in every HVDC link where technically feaseble. Implementation details will be defined at connection request time. Exceptions could be defined on a case by case basis at connection request time. | See above | This requirement is not requested. Site specific exceptions |  | Inner envelop: 110 >= V < 300 kV: Q/Pmax = ±0,475 V = 0,8875 - 1,1125 pu 300>= V <= 400 kV: Q/Pmax = ±0,475 V = 0,8875 - 1,1 pu | Reaction time depends on control mode |  | Reactive power exchange with the network depends on the control mode selected Further restrictions on exchange of reactive power could be imposed by the TSO according to operational needs | Site specific |  | V, Q and cos fi control modes must be always implemented Site specific additional control modes systems could be evaluated at connection request time When reactive power supporting system is unavailable, reactive power exchange must be limited to the values specified by TSO at connection request time | When technology constrains doesn't allow to implement the reactive control modes as specified by art. 22.1, the hvdc link can implement (according with TSO) a reactive control mode that limit the exchange of reactive power within a range specified by the TSO . Additional control modes (RTS and RRT) are requested by the TSO to coordinate voltages at regional level | Voltage control mode: - Setpoint Vrif = 0,9 pu -> 1,1 pu (Vn), step size 0,1 kV - Adjustable dead band with steps of 0.1% of the Vn - t1 = 1 sec , t2 = 5 sec (default values) | Q control mode: - Setpoint 100% Qmin <= Qrif <= 100% Qmax - step size 1 Mvar or 1% - Adjustable ramp rate in MVars/sec or %/sec within a range specified by the TSO - t = 5 sec (default value) | Cos fi control mode: - Setpoint 0 <= cos fi Qrif <= 1 - step size 0,01 - Adjustable ramp rate in pu/sec within a range specified by the TSO - t = 5 sec (default value) | Reactive power control system must be integrated into Secondary Voltage Regulation System as specified by the TSO within already existing technical rules (RTS-RRT) |  | The control system must give priority to the supply of the rapid fault current, when requested. The conditions will be defined by Terna during the connection phase Any limitations in the operation during the breakdown due to the technical characteristics of the connection will be communicated to Terna by the HVDC system owner, in order to adapt the requirements during connection phase |  | Reactive power control system must be integrated into Secondary Voltage Regulation System as specified by the TSO within already existing national technical rules (RTS-RRT) |  | LVRT: Uret: 0 pu tclear: 0,25 s Urec1: 0.5 pu trec1: 2.5 s Urec2: 0.85 pu trec2: 6 s OVRT: Uret: 1.3 pu tclear: 0,1 s Urec1: 1.2 pu trec1: 1.0 s Urec2: 1.10 pu (for 300 <= Vn <= 400 kV) Urec2: 1.15 pu (for Vn <300 kV) trec2: > 1 s | For each connection point connected at HV networks, Min and Max values of SCC are published yearly by the TSO in its own public website |  |  | Same requirements already described at articles 25.1, 25.2, 25.3 for symmetrical faults |  |  | Prefault set point Time for recovery maximum 0,2 sec Accuracy is 10% of pre-fault power |  |  |  | Site Specific. |  |  |  |  | Site Specific. |  | The studies will be required if there are power plant very close to at least one of the conversion stations. In this case, preliminary short-circuit calculations must be performed in order to evaluate the interaction and to highlight critical situations. Then, further studies must be carried out to propose solutions. | Method and conditions for calculation of the short circuit power are publicly available in Annex 8 of National NC |  | . Max and Min Scc values are updated on annual basis and publicly available . All equipments must be able to be overloaded for at least 1sec at the maximum Scc values . breaking capacity of the circuit breaker must be at least 110% of Scc maximum values | A non exhaustive list of events that do not have to disturb the stable operation of the HVDC system is provided. Further details will be provided at connection request time |  | Without prejudice to articles 17, 21 and 24, further requirements could be defined at connection request time |  | . The HVDC System must be protected against uncleared or unhandled fault of the grid . Further requirements are also foreseen to safeguard : - Internal faults of the HVDC system - Grid protection - Additional special protections | . Every control parameter and every protection setting must be always selectable in the HVDC control system. . Every change must be updated in operation agreement |  | Specifc site | . Simulation models must be provided for every HVDC link and shall be able to simulate harmonic regime. . The tso can request simulation models in free format or in the formats used by the most widespread simulation software It must be possible to | In addition to the compliance simulations set out in Title VI of the Regulation, the models provided may also be used for the execution of verification studies such as, for example: a) Performance and capability of active and reactive power; b) Emission of AC harmonics c) Overvoltage transients; d) Stability to small variations; e) Sub-synchronous torsional interactions; f) Loss of HVDC conversion stations |  |  |  | Specific site |  | HVDC systems must guarantee quality of the supplied signals as foreseen by Annex 13 of current National NC | Every HVDC converter station must be provided with: - Event recorder - Transient fault recorder - Phasor Measurement Unit Every changes of information must be stored with GPS time reference |  | Specific site in accordance with the provisions of article 30 | Default startup time after a shutdown must not exceed 15 minutes. Different values could be agreed at connection request stage |  | Site Specific. | Same provisions as for article 13.1 | DC PPM owner must inform the TSO about the wider frequency capabilities of the PPM and agree with the TSO how to use them | Site Specific. |  |  | Table 9 (110 kV <= V <300 kV): 1,118 pu – 1,15 pu.: unlimited Table 10 (300 kV <= V <= 400 kV): 1,05 pu – 1,10 pu: unlimited 1,10 pu – 1,15 pu: 60 minutes | DC PPM owner must inform the TSO about the wider voltage capabilities of the PPM and agree with the TSO how to use them | Site Specific. | Site Specific. | Site Specific. |  | Site Specific. |  |  |  | Site Specific. | Site Specific. |  | See provisions foreseen by article 32. Further details could be provided at connection request time | See provisions foreseen by article 32. Further details could be provided at connection request time |  | Power quality at interface point must guarantee at connection point same provisions by article 24 |  | Site Specific. |  |  | Table 12 (110 kV <= V <300 kV): 1,118 pu – 1,15 pu.: unlimited Table 13 (300 kV <= V <= 400 kV): 1,05 pu – 1,10 pu: unlimited 1,10 pu – 1,15 pu: 60 minutes | Remote-End HVDC converter station owner must inform the TSO about the wider voltage capabilities of the PPM and agree with the TSO how to use them | Site Specific. | Site Specific. | Site Specific. | Site Specific.
IT | APPROVAL DATE: | MOTIVATION | motivation why the proposal was chosen since it deviates from Regulations (RfG, DCC, HVDC)
IT | March 2019 | STATUS |  |  | 4 - approved/binding | 4 - approved/binding | 0 |  | 4 - approved/binding | 4 - approved/binding | 4 - approved/binding | 4 - approved/binding | 4 - approved/binding | 4 - approved/binding |  | 4 - approved/binding |  | 4 - approved/binding |  | 4 - approved/binding |  | 4 - approved/binding |  | 4 - approved/binding |  | 4 - approved/binding |  | 4 - approved/binding | 4 - approved/binding | 0 | 4 - approved/binding | 0 |  | 4 - approved/binding | 4 - approved/binding | 4 - approved/binding |  | 4 - approved/binding | 4 - approved/binding |  | 4 - approved/binding | 4 - approved/binding |  | 4 - approved/binding | 4 - approved/binding | 4 - approved/binding | 4 - approved/binding | 4 - approved/binding | 4 - approved/binding |  | 4 - approved/binding |  | 4 - approved/binding |  | 4 - approved/binding | 4 - approved/binding |  | 0 | 4 - approved/binding |  |  | 4 - approved/binding |  |  |  | 4 - approved/binding |  |  |  |  | 4 - approved/binding |  | 4 - approved/binding | 4 - approved/binding |  | 4 - approved/binding | 4 - approved/binding |  | 4 - approved/binding |  | 4 - approved/binding | 4 - approved/binding |  | 4 - approved/binding | 4 - approved/binding | 4 - approved/binding | 0 |  | 0 | 4 - approved/binding |  | 4 - approved/binding | 4 - approved/binding |  | 4 - approved/binding | 4 - approved/binding |  | 4 - approved/binding | 4 - approved/binding | 4 - approved/binding | 4 - approved/binding | 0 |  | 4 - approved/binding | 4 - approved/binding | 4 - approved/binding | 4 - approved/binding | 4 - approved/binding |  | 4 - approved/binding | 4 - approved/binding | 0 |  | 4 - approved/binding | 4 - approved/binding |  | 4 - approved/binding | 4 - approved/binding |  | 4 - approved/binding |  | 4 - approved/binding | 4 - approved/binding |  | 4 - approved/binding | 4 - approved/binding | 4 - approved/binding | 4 - approved/binding | 4 - approved/binding | 4 - approved/binding |  | 0
IT | SUBMITTED DOCUMENT: | UNDERLYING REASONS FOR CURRENT IMPLEMENTATION STATUS | Include briefly the reasons that keep the status of implementation at lower levels and proposal not public i.e. 0, 1, 2a *if there are differences per parameters, please include them accordingly
IT |  | EXCEPTION
IT | FINAL DOCUMENT: | DOCUMENTS |  |  | SUBMITTED DOCUMENT: |  |  |  | SUBMITTED DOCUMENT: | [10 empty] | SUBMITTED DOCUMENT: |  |  |  | SUBMITTED DOCUMENT: | [9 empty] | SUBMITTED DOCUMENT: |  |  |  | SUBMITTED DOCUMENT: |  |  | SUBMITTED DOCUMENT: |  |  | SUBMITTED DOCUMENT: | [6 empty] | SUBMITTED DOCUMENT: |  | SUBMITTED DOCUMENT: |  | SUBMITTED DOCUMENT: | [6 empty] | SUBMITTED DOCUMENT: |  | SUBMITTED DOCUMENT: |  | SUBMITTED DOCUMENT: |  |  | SUBMITTED DOCUMENT: |  | SUBMITTED DOCUMENT: |  | SUBMITTED DOCUMENT: |  |  | SUBMITTED DOCUMENT: |  |  | SUBMITTED DOCUMENT: |  | SUBMITTED DOCUMENT: |  |  | SUBMITTED DOCUMENT: |  |  |  |  | SUBMITTED DOCUMENT: |  |  | SUBMITTED DOCUMENT: |  |  | SUBMITTED DOCUMENT: |  |  | SUBMITTED DOCUMENT: | [5 empty] | SUBMITTED DOCUMENT: | [5 empty] | SUBMITTED DOCUMENT: |  |  |  | SUBMITTED DOCUMENT: |  |  | SUBMITTED DOCUMENT: |  |  | SUBMITTED DOCUMENT: |  | SUBMITTED DOCUMENT: |  |  | SUBMITTED DOCUMENT: | [6 empty] | SUBMITTED DOCUMENT:
IT | https://download.terna.it/terna/0000/1202/29.PDF https://www.arera.it/it/docs/19/082-19.htm |  |  |  | FINAL DOCUMENT: |  |  |  | FINAL DOCUMENT: | [10 empty] | FINAL DOCUMENT: |  |  |  | FINAL DOCUMENT: | [9 empty] | FINAL DOCUMENT: |  |  |  | FINAL DOCUMENT: |  |  | FINAL DOCUMENT: |  |  | FINAL DOCUMENT: | [6 empty] | FINAL DOCUMENT: |  | FINAL DOCUMENT: |  | FINAL DOCUMENT: | [6 empty] | FINAL DOCUMENT: |  | FINAL DOCUMENT: |  | FINAL DOCUMENT: |  |  | FINAL DOCUMENT: |  | FINAL DOCUMENT: |  | FINAL DOCUMENT: |  |  | FINAL DOCUMENT: |  |  | FINAL DOCUMENT: |  | FINAL DOCUMENT: |  |  | FINAL DOCUMENT: |  |  |  |  | FINAL DOCUMENT: |  |  | FINAL DOCUMENT: |  |  | FINAL DOCUMENT: |  |  | FINAL DOCUMENT: | [5 empty] | FINAL DOCUMENT: | [5 empty] | FINAL DOCUMENT: |  |  |  | FINAL DOCUMENT: |  |  | FINAL DOCUMENT: |  |  | FINAL DOCUMENT: |  | FINAL DOCUMENT: |  |  | FINAL DOCUMENT: | [6 empty] | FINAL DOCUMENT:
LT | LT | PROPOSAL |  |  | 47,0–47,5 Hz; t≥60s; 47,5–49,0 Hz; t≥ 90 minutes.. 49,0–51,0 Hz. 51,0–51,5 Hz; t≥ 90 minutes. 51,5–52,0 Hz t≥15 minutes. | Specific frequencies will be determined on project-basis. | Below 49 Hz: per 1 Hz of frequency drop, active power also drops 2% from maximum active power at frequency of 50 Hz. Same as RfG |  | 0 | 0 | maximum delay: 100 ms in normal mode | not greater than 10 ms. | 0 | 1. Active power control; 2. Freaquency control; 3. Reactive power control; 4. Freaquency control blocking; 5. Stop ramping control action shall be activated if: exceed voltage limits internal/external network; exceed freaquecy limits internal/external network; active power overload in HVDC or internal/external network . Priority: 1.HVDC protectitons; 2.special integrated protection schemes EPC; 3. frequency and voltage control functions; 4. other's |  | HVDC shall be equiped by sintetic inertia (H≤ 6s). Site specific requirement. |  | normal operation: deadband = ±200 mHz; shall be ajustable from control system s1=5 %,step – 0,1 %; shall be ajustable from control system. s2 =5 %, step – 0,1 %; shall be ajustable from control system. Frequency response insensitivity – 10 mHz. fn=50Hz. t1=0,5 s; t2=30 s; |  | f1 = 50,2 Hz ( ±200 mHz). S3:5%, step – 0,1 %; shall be ajustable from control system |  | f2 = 49,8 Hz (±200 mHz.), S4: 5 %, step – 0,1 %; shall be ajustable from control system |  |  |  | site specific requirement. dependent on TSOs technical analysis |  | 0 | 0 | 0 | 0 | 0 |  | 0 | 1. Maximum delay of reaction : 20 ms; 100% reactive surrent injection; 2. Rise time: 30 ms; 3.Settling time: 30ms; tolerance: -5 % < ∆x < +15 % Priority for reactive power contribution; 100 % contribution in faulted phase(s). | Reactive power injection starts at 30 ms – 50 ms and till 120 ms – 150 ms. 50% of reactive curent shall be injected uring 30 ms – 60 ms, and the rest of time - 100%. |  | Q/Pmax=±0,5 110 kV U – 0,218, 330 kV U – 0,197. | t≤1minute |  | VSC: Q/Pmax range: 1 p.u. Q: -0,5 pu to +0,5 pu. CSC-LCC/CCC converter shall ensure voltage limits not exceeding 2% of nominal network voltage in all its operating power range | maximum tolerable voltage step value - 2% |  | U, Q control mode | 1. Voltage control mode; 2. Reactive power control model; 3. Power factor control mode. In coordination with the HVDC owner: (Qfix, Q(U), Q(P), cosφfix, cosφ (U), cosφ (P)). All control mode shall be possible to change from control center. | 22.3.a) continuous control; 22.3.b) the voltage control may be operated with or without a deadband around the setpoint selectable in a range from zero to +/– 5 % of reference 1 pu network voltage (Site and technology specific requirement. To be set on project basis); 22.3.c)(i) achieving 90 % of the change in reactive power output within a time t1 = 0,1s-10s (Site and technology specific requirement. To be set on project basis); 22.3.c)(ii) The time t2 shall be in the range of 1-60 seconds (Site and technology specific requirement. To be set on project basis); 22.3.d) •steady-state tolerance ≤5 %; •set point 0,95 - 1,05 pu; •setting steps 5%; •accuracy 5% at maximal power, but shall not exceed 5 MVAr; •PF stepsize≤ 0.01 pu; •U setpoint deadband in a range from 0 - ±5%; •step size ≤ 0,1 %. | Q/Pmax = ±0,5 accuracy ≤ 5%, but shall not exceed 5 MVAr; | 0 | reactive power contribution has priority |  | reactive power contribution has priority |  | Level of distortion of the supply voltage on the network: 330 kV: ≤ 0,8%; 110 kV: ≤1,4%; lower than 110 kV: ≤2%; 110kV - 330 kV THD≤3%; lower than 110kV THD≤8% |  | Uret =0 Urec1 =0,25 Urec2 =0,85 tclear =0,25 s trec1 =1,5 s trec2=5 s 0,85 < U > 1,15 | 0 | 0 | 0 | 0 | 0 |  | Uret =0 Urec1 =0,25 Urec2 =0,85 tclear =0,25 s trec1 =1,5 s trec2=5 s |  | shall not exceed 2 per cent of the pre-synchronisation voltage; t=3s after synchronisation; sliding measurement window: 500 ms |  | Site and technology specific requirement. To be set on project basis | Site and technology specific requirement. To be set on project basis |  | 0,1-2 Hz |  | Site and technology specific requirement. To be set on project basis |  | same as RfG | Site and technology specific requirement. To be set on project basis |  | Site and technology specific requirement. To be set on project basis | 0 |  | Site and technology specific requirement. To be set on project basis |  | 0 | 0 |  | Site and technology specific requirement. To be set on project basis | Site and technology specific requirement. To be set on project basis | 0 | 0 |  | Site and technology specific requirement. To be set on project basis | Site and technology specific requirement. To be set on project basis |  | Site and technology specific requirement. To be set on project basis | 0 |  | 0 | 0 |  | 0 | 0 | Site and technology specific requirement. To be set on project basis | Frequency range: 47,0 ≤ f ≥ 52,0 Hz.  47,0 – 47,5 Hz –20 s;  47,5 – 49,0 Hz – 90 min.;  49,0 – 51,0 Hz – unlimited;  51,0 – 51,5 Hz – 90 min.;  51,5 – 52,0 Hz – 15 min.; | 0 |  | 110 kV 0,85 pu. – 0,90 pu.: 60 minutes 0,90 pu. – 1,118 pu.: Unlimited 1,118 pu – 1,15 pu.: 20 minutes 330 kV 0,85 pu. – 0,90 pu.: 60 minutes 0,90 p.u. – 1,097 pu.: Unlimited 1,097 pu.–1,15 pu.: 20 minutes | 0 | DC-connected power park module shall be capable of automatic disconnection: 110 kV:  U < 0,85 arba U > 1,15;  if U=0,85–0,90 p.u. after 60 min.;  if U=1,118–1,15 p.u. after 20 min.. 330 kV:  U < 0,85 arba U > 1,15;  if U=0,85–0,90 p.u. after 60 min.;  if U=1,097–1,15 p.u. after 20 min. | Site and technology specific requirement. To be set on project basis | 0 |  | U-Q/Pmax-profile: Q/Pmax: -0,5 - 0,45; 330 kV: U: 0,197 p.u. 110 kV: U: 0,218 p.u. | 0 |  |  | shall not exceed 2 per cent of the pre-synchronisation voltage; t=3s after synchronisation; sliding measurement window: 500 ms | same RfG |  | same HVDC | Site and technology specific requirement. To be set on project basis |  | Level of distortion of the supply voltage on the network: 330 kV: ≤ 0,8%; 110 kV: ≤1,4%; lower than 110 kV: ≤2%; 110kV - 330 kV THD≤3%; lower than 110kV THD≤8% |  | 0 | DC-connected power park module shall be capable of receiving a fast signal from a connection point in the synchronous area to which frequency response is being provided, and be able to process this signal within 0,1 second from sending to completion of processing the signal for activation of the response. |  | 110 kV 0,85 pu. – 0,90 pu.: 60 minutes 0,90 pu. – 1,118 pu.: Unlimited 1,118 pu – 1,15 pu.: 20 minutes 330 kV 0,85 pu. – 0,90 pu.: 60 minutes 0,90 p.u. – 1,097 pu.: Unlimited 1,097 pu.–1,15 pu.: 20 minutes | 0 | 0 | 0 | U-Q/Pmax-profile: Q/Pmax: -0,5 - 0,45; 330 kV: U: 0,197 p.u. 110 kV: U: 0,218 p.u. | 0 |  | 0
LT | APPROVAL DATE: | MOTIVATION | motivation why the proposal was chosen since it deviates from Regulations (RfG, DCC, HVDC)
LT | pending | STATUS |  |  | 4 - approved/binding | 4 - approved/binding |  |  | 0 - no consideration | 0 - no consideration | 4 - approved/binding | 4 - approved/binding | 0 - no consideration | 4 - approved/binding |  | 4 - approved/binding |  | 4 - approved/binding |  | 4 - approved/binding |  | 4 - approved/binding |  | 4 - approved/binding |  | 4 - approved/binding |  | 0 - no consideration | 0 - no consideration | 0 - no consideration | 0 - no consideration | 0 - no consideration |  | 0 - no consideration | 4 - approved/binding | 4 - approved/binding |  | 4 - approved/binding | 4 - approved/binding |  | 4 - approved/binding | 4 - approved/binding |  | 4 - approved/binding | 4 - approved/binding | 4 - approved/binding | 4 - approved/binding | 4 - approved/binding | 4 - approved/binding |  | 4 - approved/binding |  | 4 - approved/binding |  | 4 - approved/binding | 4 - approved/binding | 4 - approved/binding | 0 - no consideration | 0 - no consideration | 0 - no consideration |  | 4 - approved/binding |  | 4 - approved/binding |  | 4 - approved/binding | 4 - approved/binding |  | 4 - approved/binding |  | 4 - approved/binding |  | 4 - approved/binding | 4 - approved/binding |  | 4 - approved/binding | 4 - approved/binding |  | 4 - approved/binding |  | 4 - approved/binding | 4 - approved/binding |  | 4 - approved/binding | 4 - approved/binding | 4 - approved/binding | 4 - approved/binding |  | 4 - approved/binding | 4 - approved/binding |  | 4 - approved/binding | 4 - approved/binding |  | 4 - approved/binding | 4 - approved/binding |  | 0 - no consideration | 0 - no consideration | 4 - approved/binding | 4 - approved/binding | 0 - no consideration |  | 4 - approved/binding | 0 - no consideration | 4 - approved/binding | 0 - no consideration | 0 |  | 4 - approved/binding | 0 - no consideration |  |  | 4 - approved/binding | 4 - approved/binding |  | 4 - approved/binding | 4 - approved/binding |  | 4 - approved/binding |  | 0 - no consideration | 4 - approved/binding |  | 4 - approved/binding | 0 - no consideration | 0 - no consideration | 0 - no consideration | 4 - approved/binding | 0 - no consideration |  | 0
LT | SUBMITTED DOCUMENT: | UNDERLYING REASONS FOR CURRENT IMPLEMENTATION STATUS | Include briefly the reasons that keep the status of implementation at lower levels and proposal not public i.e. 0, 1, 2a *if there are differences per parameters, please include them accordingly |  | 0 | 0 | 0 |  | 0 | 0 | 0 | 0 | 0 | 0 |  | 0 |  | 0 |  | 0 |  | 0 |  | 0 |  | 0 |  | 0 | 0 | 0 | 0 | 0 |  | 0 | 0 | 0 |  | 0 | 0 |  | 0 | 0 |  | 0 | 0 | 0 | 0 | 0 | 0 |  | 0 |  | 0 |  | 0 | 0 | 0 | 0 | 0 | 0 |  | 0 |  | 0 |  | 0 | 0 |  | 0 |  | 0 |  | 0 | 0 |  | 0 | 0 |  | 0 |  | 0 | 0 |  | 0 | 0 | 0 | 0 |  | 0 | 0 |  | 0 | 0 |  | 0 | 0 |  | 0 | 0 | 0 | 0 | 0 |  | 0 | 0 | 0 | 0 | 0 |  | 0 | 0 | 0 |  | 0 | 0 |  | 0 | 0 |  | 0 |  | 0 | 0 |  | 0 | 0 | 0 | 0 | 0 | 0 |  | 0
LT |  | EXCEPTION
LT | FINAL DOCUMENT: | DOCUMENTS |  |  | SUBMITTED DOCUMENT: |  |  |  | SUBMITTED DOCUMENT: | [10 empty] | SUBMITTED DOCUMENT: |  |  |  | SUBMITTED DOCUMENT: | [9 empty] | SUBMITTED DOCUMENT: |  |  |  | SUBMITTED DOCUMENT: |  |  | SUBMITTED DOCUMENT: |  |  | SUBMITTED DOCUMENT: | [6 empty] | SUBMITTED DOCUMENT: |  | SUBMITTED DOCUMENT: |  | SUBMITTED DOCUMENT: | [6 empty] | SUBMITTED DOCUMENT: |  | SUBMITTED DOCUMENT: |  | SUBMITTED DOCUMENT: |  |  | SUBMITTED DOCUMENT: |  | SUBMITTED DOCUMENT: |  | SUBMITTED DOCUMENT: |  |  | SUBMITTED DOCUMENT: |  |  | SUBMITTED DOCUMENT: |  | SUBMITTED DOCUMENT: |  |  | SUBMITTED DOCUMENT: |  |  |  |  | SUBMITTED DOCUMENT: |  |  | SUBMITTED DOCUMENT: |  |  | SUBMITTED DOCUMENT: |  |  | SUBMITTED DOCUMENT: | [5 empty] | SUBMITTED DOCUMENT: | [5 empty] | SUBMITTED DOCUMENT: |  |  |  | SUBMITTED DOCUMENT: |  |  | SUBMITTED DOCUMENT: |  |  | SUBMITTED DOCUMENT: |  | SUBMITTED DOCUMENT: |  |  | SUBMITTED DOCUMENT: | [6 empty] | SUBMITTED DOCUMENT:
LT | http://www.litgrid.eu/uploads/files/dir446/dir22/dir1/13_0.php |  |  |  | FINAL DOCUMENT: |  |  |  | FINAL DOCUMENT: | [10 empty] | FINAL DOCUMENT: |  |  |  | FINAL DOCUMENT: | [9 empty] | FINAL DOCUMENT: |  |  |  | FINAL DOCUMENT: |  |  | FINAL DOCUMENT: |  |  | FINAL DOCUMENT: | [6 empty] | FINAL DOCUMENT: |  | FINAL DOCUMENT: |  | FINAL DOCUMENT: | [6 empty] | FINAL DOCUMENT: |  | FINAL DOCUMENT: |  | FINAL DOCUMENT: |  |  | FINAL DOCUMENT: |  | FINAL DOCUMENT: |  | FINAL DOCUMENT: |  |  | FINAL DOCUMENT: |  |  | FINAL DOCUMENT: |  | FINAL DOCUMENT: |  |  | FINAL DOCUMENT: |  |  |  |  | FINAL DOCUMENT: |  |  | FINAL DOCUMENT: |  |  | FINAL DOCUMENT: |  |  | FINAL DOCUMENT: | [5 empty] | FINAL DOCUMENT: | [5 empty] | FINAL DOCUMENT: |  |  |  | FINAL DOCUMENT: |  |  | FINAL DOCUMENT: |  |  | FINAL DOCUMENT: |  | FINAL DOCUMENT: |  |  | FINAL DOCUMENT: | [6 empty] | FINAL DOCUMENT:
LU | LU | PROPOSAL |  |  | 0 | 0 | 0 |  | 0 | 0 | 0 | 0 | 0 | 0 |  | 0 |  | 0 |  | 0 |  | 0 |  | 0 |  | 0 |  | 0 | 0 | 0 | 0 | 0 |  | 0 | 0 | 0 |  | 0 | 0 |  | 0 | 0 |  | 0 | 0 | 0 | 0 | 0 | 0 |  | 0 |  | 0 |  | 0 | 0 | 0 | 0 | 0 | 0 |  | 0 |  | 0 |  | 0 | 0 |  | 0 |  | 0 |  | 0 | 0 |  | 0 | 0 |  | 0 |  | 0 | 0 |  | 0 | 0 | 0 | 0 |  | 0 | 0 |  | 0 | 0 |  | 0 | 0 |  | 0 | 0 | 0 | 0 | 0 |  | 0 | 0 | 0 | 0 | 0 |  | 0 | 0 | 0 |  | 0 | 0 |  | 0 | 0 |  | 0 |  | 0 | 0 |  | 0 | 0 | 0 | 0 | 0 | 0 |  | 0
LU | APPROVAL DATE: | MOTIVATION | motivation why the proposal was chosen since it deviates from Regulations (RfG, DCC, HVDC)
LU |  | STATUS |  |  | 0 | 0 | 0 |  | site-specific | 0 | 0 | 0 | 0 | 0 |  | 0 |  | 0 |  | 0 |  | 0 |  | 0 |  | 0 |  | 0 | 0 | 0 | 0 | 0 |  | 0 | 0 | 0 |  | 0 | 0 |  | 0 | 0 |  | 0 | 0 | 0 | 0 | 0 | 0 |  | 0 |  | 0 |  | 0 | 0 | 0 | 0 | 0 | 0 |  | 0 |  | 0 |  | 0 | 0 |  | 0 |  | 0 |  | 0 | 0 |  | 0 | 0 |  | 0 |  | 0 | 0 |  | 0 | 0 | 0 | 0 |  | 0 | 0 |  | 0 | 0 |  | 0 | 0 |  | 0 | 0 | 0 | 0 | 0 |  | 0 | 0 | 0 | 0 | 0 |  | 0 | 0 | 0 |  | 0 | 0 |  | 0 | 0 |  | 0 |  | 0 | 0 |  | 0 | 0 | 0 | 0 | 0 | 0 |  | 0
LU | SUBMITTED DOCUMENT: | UNDERLYING REASONS FOR CURRENT IMPLEMENTATION STATUS | Include briefly the reasons that keep the status of implementation at lower levels and proposal not public i.e. 0, 1, 2a *if there are differences per parameters, please include them accordingly |  | 0 | 0 | 0 |  | 0 | 0 | 0 | 0 | 0 | 0 |  | 0 |  | 0 |  | 0 |  | 0 |  | 0 |  | 0 |  | 0 | 0 | 0 | 0 | 0 |  | 0 | 0 | 0 |  | 0 | 0 |  | 0 | 0 |  | 0 | 0 | 0 | 0 | 0 | 0 |  | 0 |  | 0 |  | 0 | 0 | 0 | 0 | 0 | 0 |  | 0 |  | 0 |  | 0 | 0 |  | 0 |  | 0 |  | 0 | 0 |  | 0 | 0 |  | 0 |  | 0 | 0 |  | 0 | 0 | 0 | 0 |  | 0 | 0 |  | 0 | 0 |  | 0 | 0 |  | 0 | 0 | 0 | 0 | 0 |  | 0 | 0 | 0 | 0 | 0 |  | 0 | 0 | 0 |  | 0 | 0 |  | 0 | 0 |  | 0 |  | 0 | 0 |  | 0 | 0 | 0 | 0 | 0 | 0 |  | 0
LU |  | EXCEPTION
LU | FINAL DOCUMENT: | DOCUMENTS |  |  | SUBMITTED DOCUMENT: |  |  |  | SUBMITTED DOCUMENT: | [10 empty] | SUBMITTED DOCUMENT: |  |  |  | SUBMITTED DOCUMENT: | [9 empty] | SUBMITTED DOCUMENT: |  |  |  | SUBMITTED DOCUMENT: |  |  | SUBMITTED DOCUMENT: |  |  | SUBMITTED DOCUMENT: | [6 empty] | SUBMITTED DOCUMENT: |  | SUBMITTED DOCUMENT: |  | SUBMITTED DOCUMENT: | [6 empty] | SUBMITTED DOCUMENT: |  | SUBMITTED DOCUMENT: |  | SUBMITTED DOCUMENT: |  |  | SUBMITTED DOCUMENT: |  | SUBMITTED DOCUMENT: |  | SUBMITTED DOCUMENT: |  |  | SUBMITTED DOCUMENT: |  |  | SUBMITTED DOCUMENT: |  | SUBMITTED DOCUMENT: |  |  | SUBMITTED DOCUMENT: |  |  |  |  | SUBMITTED DOCUMENT: |  |  | SUBMITTED DOCUMENT: |  |  | SUBMITTED DOCUMENT: |  |  | SUBMITTED DOCUMENT: | [5 empty] | SUBMITTED DOCUMENT: | [5 empty] | SUBMITTED DOCUMENT: |  |  |  | SUBMITTED DOCUMENT: |  |  | SUBMITTED DOCUMENT: |  |  | SUBMITTED DOCUMENT: |  | SUBMITTED DOCUMENT: |  |  | SUBMITTED DOCUMENT: | [6 empty] | SUBMITTED DOCUMENT:
LU |  |  |  |  | FINAL DOCUMENT: |  |  |  | FINAL DOCUMENT: | [10 empty] | FINAL DOCUMENT: |  |  |  | FINAL DOCUMENT: | [9 empty] | FINAL DOCUMENT: |  |  |  | FINAL DOCUMENT: |  |  | FINAL DOCUMENT: |  |  | FINAL DOCUMENT: | [6 empty] | FINAL DOCUMENT: |  | FINAL DOCUMENT: |  | FINAL DOCUMENT: | [6 empty] | FINAL DOCUMENT: |  | FINAL DOCUMENT: |  | FINAL DOCUMENT: |  |  | FINAL DOCUMENT: |  | FINAL DOCUMENT: |  | FINAL DOCUMENT: |  |  | FINAL DOCUMENT: |  |  | FINAL DOCUMENT: |  | FINAL DOCUMENT: |  |  | FINAL DOCUMENT: |  |  |  |  | FINAL DOCUMENT: |  |  | FINAL DOCUMENT: |  |  | FINAL DOCUMENT: |  |  | FINAL DOCUMENT: | [5 empty] | FINAL DOCUMENT: | [5 empty] | FINAL DOCUMENT: |  |  |  | FINAL DOCUMENT: |  |  | FINAL DOCUMENT: |  |  | FINAL DOCUMENT: |  | FINAL DOCUMENT: |  |  | FINAL DOCUMENT: | [6 empty] | FINAL DOCUMENT:
LV | LV | PROPOSAL |  |  | 47.0-47.5 Hz not shorter than 60 sec, 47.5 - 48.5 not shorter than 90 min, 48.5 - 49.0 Hz not shorter than 90 min, 49.0 - 51.0 Hz unlimited, 51.0-51.5 Hz not shorter than 90 min, 51.5 - 52.0 Hz not shorter than 15 min | ability to disconnect at frequenciesdecided by TSO on project-by-project basis | 0 |  | 0 | 0 | delay not greater than 100 ms | delay not greater than 10 ms | 0 | triggering and blocking criteria: change in frequency, change in voltage, tripping of transmission network equipment, current overload of network element |  | HVDC system has to be equipped with SI function built in the control system and providing fast active power change in the event of rapid frequency deviations. |  | Frequency response deadband: 0-±500 mHz - Droop s1 (upward regulation): 0,1-12% - Droop s2 (downward regulation): 0,1-12 % - Frequency response insensitivity: 10 mHz - Maximum admissible initial delay t1: 0,5 seconds - Maximum admissible time for full activation t2, 30 seconds |  | LFSM-O: - frequency threshold f1: 50,2 Hz, Droop S3: 5% adjustable from 2 % to 12 % |  | LFSM-U: - frequency threshold f1: 49.8 Hz, Droop S3: 5% adjustable from 2 % to 12 % |  | 0 |  | 0 |  | 0 | 0 | 0 | 0 | 0 |  | 0 | 0 | 0 |  | 0 | 0 |  | 0 | 0 |  | 0 | 0 | 0 | 0 | 0 | 0 |  | 0 |  | 0 |  | 0 | 0 | 0 | 0 | 0 | 0 |  | 0 |  | 0 |  | 0 | 0 |  | 0 |  | 0 |  | 0 | 0 |  | 0 | 0 |  | 0 |  | 0 | 0 |  | 0 | 0 | 0 | 0 |  | 0 | 0 |  | 0 | 0 |  | 0 | 0 |  | 0 | 0 | 0 | 0 | 0 |  | 0 | 0 | 0 | 0 | 0 |  | 0 | 0 | 0 |  | 0 | 0 |  | 0 | 0 |  | 0 |  | 0 | 0 |  | 0 | 0 | 0 | 0 | 0 | 0 |  | 0
LV | APPROVAL DATE: | MOTIVATION | motivation why the proposal was chosen since it deviates from Regulations (RfG, DCC, HVDC)
LV |  | STATUS |  |  | 4 - approved/binding | 4 - approved/binding | 0 |  | 0 | 0 | 4 - approved/binding | 4 - approved/binding | 0 | 4 - approved/binding |  | 4 - approved/binding |  | 4 - approved/binding |  | 3 - submited for approval |  | 4 - approved/binding |  | 0 |  | 0 |  | 0 | 0 | 0 | 0 | 0 |  | 0 | 0 | 0 |  | 0 | 0 |  | 0 | 0 |  | 0 | 0 | 0 | 0 | 0 | 0 |  | 0 |  | 0 |  | 0 | 0 | 0 | 0 | 0 | 0 |  | 0 |  | 0 |  | 0 | 0 |  | 0 |  | 0 |  | 0 | 0 |  | 0 | 0 |  | 0 |  | 0 | 0 |  | 0 | 0 | 0 | 0 |  | 0 | 0 |  | 0 | 0 |  | 0 | 0 |  | 0 | 0 | 0 | 0 | 0 |  | 0 | 0 | 0 | 0 | 0 |  | 0 | 0 | 0 |  | 0 | 0 |  | 0 | 0 |  | 0 |  | 0 | 0 |  | 0 | 0 | 0 | 0 | 0 | 0 |  | 0
LV | SUBMITTED DOCUMENT: | UNDERLYING REASONS FOR CURRENT IMPLEMENTATION STATUS | Include briefly the reasons that keep the status of implementation at lower levels and proposal not public i.e. 0, 1, 2a *if there are differences per parameters, please include them accordingly |  | 0 | 0 |  |  |  | 0 | 0 | 0 | 0 | 0 |  | 0 |  | 0 |  | 0 |  | 0 |  | 0 |  | 0 |  | 0 | 0 | 0 | 0 | 0 |  | 0 | 0 | 0 |  | 0 | 0 |  | 0 | 0 |  | 0 | 0 | 0 | 0 | 0 | 0 |  | 0 |  | 0 |  | 0 | 0 | 0 | 0 | 0 | 0 |  | 0 |  | 0 |  | 0 | 0 |  | 0 |  | 0 |  | 0 | 0 |  | 0 | 0 |  | 0 |  | 0 | 0 |  | 0 | 0 | 0 | 0 |  | 0 | 0 |  | 0 | 0 |  | 0 | 0 |  | 0 | 0 | 0 | 0 | 0 |  | 0 | 0 | 0 | 0 | 0 |  | 0 | 0 | 0 |  | 0 | 0 |  | 0 | 0 |  | 0 |  | 0 | 0 |  | 0 | 0 | 0 | 0 | 0 | 0 |  | 0
LV |  | EXCEPTION
LV | FINAL DOCUMENT: | DOCUMENTS |  |  | SUBMITTED DOCUMENT: |  |  |  | SUBMITTED DOCUMENT: | [10 empty] | SUBMITTED DOCUMENT: |  |  |  | SUBMITTED DOCUMENT: | [9 empty] | SUBMITTED DOCUMENT: |  |  |  | SUBMITTED DOCUMENT: |  |  | SUBMITTED DOCUMENT: |  |  | SUBMITTED DOCUMENT: | [6 empty] | SUBMITTED DOCUMENT: |  | SUBMITTED DOCUMENT: |  | SUBMITTED DOCUMENT: | [6 empty] | SUBMITTED DOCUMENT: |  | SUBMITTED DOCUMENT: |  | SUBMITTED DOCUMENT: |  |  | SUBMITTED DOCUMENT: |  | SUBMITTED DOCUMENT: |  | SUBMITTED DOCUMENT: |  |  | SUBMITTED DOCUMENT: |  |  | SUBMITTED DOCUMENT: |  | SUBMITTED DOCUMENT: |  |  | SUBMITTED DOCUMENT: |  |  |  |  | SUBMITTED DOCUMENT: |  |  | SUBMITTED DOCUMENT: |  |  | SUBMITTED DOCUMENT: |  |  | SUBMITTED DOCUMENT: | [5 empty] | SUBMITTED DOCUMENT: | [5 empty] | SUBMITTED DOCUMENT: |  |  |  | SUBMITTED DOCUMENT: |  |  | SUBMITTED DOCUMENT: |  |  | SUBMITTED DOCUMENT: |  | SUBMITTED DOCUMENT: |  |  | SUBMITTED DOCUMENT: | [6 empty] | SUBMITTED DOCUMENT:
LV |  |  |  |  | FINAL DOCUMENT: |  |  |  | FINAL DOCUMENT: | [10 empty] | FINAL DOCUMENT: |  |  |  | FINAL DOCUMENT: | [9 empty] | FINAL DOCUMENT: |  |  |  | FINAL DOCUMENT: |  |  | FINAL DOCUMENT: |  |  | FINAL DOCUMENT: | [6 empty] | FINAL DOCUMENT: |  | FINAL DOCUMENT: |  | FINAL DOCUMENT: | [6 empty] | FINAL DOCUMENT: |  | FINAL DOCUMENT: |  | FINAL DOCUMENT: |  |  | FINAL DOCUMENT: |  | FINAL DOCUMENT: |  | FINAL DOCUMENT: |  |  | FINAL DOCUMENT: |  |  | FINAL DOCUMENT: |  | FINAL DOCUMENT: |  |  | FINAL DOCUMENT: |  |  |  |  | FINAL DOCUMENT: |  |  | FINAL DOCUMENT: |  |  | FINAL DOCUMENT: |  |  | FINAL DOCUMENT: | [5 empty] | FINAL DOCUMENT: | [5 empty] | FINAL DOCUMENT: |  |  |  | FINAL DOCUMENT: |  |  | FINAL DOCUMENT: |  |  | FINAL DOCUMENT: |  | FINAL DOCUMENT: |  |  | FINAL DOCUMENT: | [6 empty] | FINAL DOCUMENT:
ME | ME | PROPOSAL |  |  | 0 | 0 | 0 |  | 0 | 0 | 0 | 0 | 0 | 0 |  | 0 |  | 0 |  | 0 |  | 0 |  | 0 |  | 0 |  | 0 | 0 | 0 | 0 | 0 |  | 0 | 0 | 0 |  | 0 | 0 |  | 0 | 0 |  | 0 | 0 | 0 | 0 | 0 | 0 |  | 0 |  | 0 |  | 0 | 0 | 0 | 0 | 0 | 0 |  | 0 |  | 0 |  | 0 | 0 |  | 0 |  | 0 |  | 0 | 0 |  | 0 | 0 |  | 0 |  | 0 | 0 |  | 0 | 0 | 0 | 0 |  | 0 | 0 |  | 0 | 0 |  | 0 | 0 |  | 0 | 0 | 0 | 0 | 0 |  | 0 | 0 | 0 | 0 | 0 |  | 0 | 0 | 0 |  | 0 | 0 |  | 0 | 0 |  | 0 |  | 0 | 0 |  | 0 | 0 | 0 | 0 | 0 | 0 |  | 0
ME | APPROVAL DATE: | MOTIVATION | motivation why the proposal was chosen since it deviates from Regulations (RfG, DCC, HVDC)
ME |  | STATUS |  |  | 0 | 0 | 0 |  | 0 | 0 | 0 | 0 | 0 | 0 |  | 0 |  | 0 |  | 0 |  | 0 |  | 0 |  | 0 |  | 0 | 0 | 0 | 0 | 0 |  | 0 | 0 | 0 |  | 0 | 0 |  | 0 | 0 |  | 0 | 0 | 0 | 0 | 0 | 0 |  | 0 |  | 0 |  | 0 | 0 | 0 | 0 | 0 | 0 |  | 0 |  | 0 |  | 0 | 0 |  | 0 |  | 0 |  | 0 | 0 |  | 0 | 0 |  | 0 |  | 0 | 0 |  | 0 | 0 | 0 | 0 |  | 0 | 0 |  | 0 | 0 |  | 0 | 0 |  | 0 | 0 | 0 | 0 | 0 |  | 0 | 0 | 0 | 0 | 0 |  | 0 | 0 | 0 |  | 0 | 0 |  | 0 | 0 |  | 0 |  | 0 | 0 |  | 0 | 0 | 0 | 0 | 0 | 0 |  | 0
ME | SUBMITTED DOCUMENT: | UNDERLYING REASONS FOR CURRENT IMPLEMENTATION STATUS | Include briefly the reasons that keep the status of implementation at lower levels and proposal not public i.e. 0, 1, 2a *if there are differences per parameters, please include them accordingly |  | 0 | 0 | 0 |  | site-specific | 0 | 0 | 0 | 0 | 0 |  | 0 |  | 0 |  | 0 |  | 0 |  | 0 |  | 0 |  | 0 | 0 | 0 | 0 | 0 |  | 0 | 0 | 0 |  | 0 | 0 |  | 0 | 0 |  | 0 | 0 | 0 | 0 | 0 | 0 |  | 0 |  | 0 |  | 0 | 0 | 0 | 0 | 0 | 0 |  | 0 |  | 0 |  | 0 | 0 |  | 0 |  | 0 |  | 0 | 0 |  | 0 | 0 |  | 0 |  | 0 | 0 |  | 0 | 0 | 0 | 0 |  | 0 | 0 |  | 0 | 0 |  | 0 | 0 |  | 0 | 0 | 0 | 0 | 0 |  | 0 | 0 | 0 | 0 | 0 |  | 0 | 0 | 0 |  | 0 | 0 |  | 0 | 0 |  | 0 |  | 0 | 0 |  | 0 | 0 | 0 | 0 | 0 | 0 |  | 0
ME |  | EXCEPTION
ME | FINAL DOCUMENT: | DOCUMENTS |  |  | SUBMITTED DOCUMENT: |  |  |  | SUBMITTED DOCUMENT: | [10 empty] | SUBMITTED DOCUMENT: |  |  |  | SUBMITTED DOCUMENT: | [9 empty] | SUBMITTED DOCUMENT: |  |  |  | SUBMITTED DOCUMENT: |  |  | SUBMITTED DOCUMENT: |  |  | SUBMITTED DOCUMENT: | [6 empty] | SUBMITTED DOCUMENT: |  | SUBMITTED DOCUMENT: |  | SUBMITTED DOCUMENT: | [6 empty] | SUBMITTED DOCUMENT: |  | SUBMITTED DOCUMENT: |  | SUBMITTED DOCUMENT: |  |  | SUBMITTED DOCUMENT: |  | SUBMITTED DOCUMENT: |  | SUBMITTED DOCUMENT: |  |  | SUBMITTED DOCUMENT: |  |  | SUBMITTED DOCUMENT: |  | SUBMITTED DOCUMENT: |  |  | SUBMITTED DOCUMENT: |  |  |  |  | SUBMITTED DOCUMENT: |  |  | SUBMITTED DOCUMENT: |  |  | SUBMITTED DOCUMENT: |  |  | SUBMITTED DOCUMENT: | [5 empty] | SUBMITTED DOCUMENT: | [5 empty] | SUBMITTED DOCUMENT: |  |  |  | SUBMITTED DOCUMENT: |  |  | SUBMITTED DOCUMENT: |  |  | SUBMITTED DOCUMENT: |  | SUBMITTED DOCUMENT: |  |  | SUBMITTED DOCUMENT: | [6 empty] | SUBMITTED DOCUMENT:
ME |  |  |  |  | FINAL DOCUMENT: |  |  |  | FINAL DOCUMENT: | [10 empty] | FINAL DOCUMENT: |  |  |  | FINAL DOCUMENT: | [9 empty] | FINAL DOCUMENT: |  |  |  | FINAL DOCUMENT: |  |  | FINAL DOCUMENT: |  |  | FINAL DOCUMENT: | [6 empty] | FINAL DOCUMENT: |  | FINAL DOCUMENT: |  | FINAL DOCUMENT: | [6 empty] | FINAL DOCUMENT: |  | FINAL DOCUMENT: |  | FINAL DOCUMENT: |  |  | FINAL DOCUMENT: |  | FINAL DOCUMENT: |  | FINAL DOCUMENT: |  |  | FINAL DOCUMENT: |  |  | FINAL DOCUMENT: |  | FINAL DOCUMENT: |  |  | FINAL DOCUMENT: |  |  |  |  | FINAL DOCUMENT: |  |  | FINAL DOCUMENT: |  |  | FINAL DOCUMENT: |  |  | FINAL DOCUMENT: | [5 empty] | FINAL DOCUMENT: | [5 empty] | FINAL DOCUMENT: |  |  |  | FINAL DOCUMENT: |  |  | FINAL DOCUMENT: |  |  | FINAL DOCUMENT: |  | FINAL DOCUMENT: |  |  | FINAL DOCUMENT: | [6 empty] | FINAL DOCUMENT:
MK | MK | PROPOSAL |  |  | 0 | 0 | 0 |  | 0 | 0 | 0 | 0 | 0 | 0 |  | 0 |  | 0 |  | 0 |  | 0 |  | 0 |  | 0 |  | 0 | 0 | 0 | 0 | 0 |  | 0 | 0 | 0 |  | 0 | 0 |  | 0 | 0 |  | 0 | 0 | 0 | 0 | 0 | 0 |  | 0 |  | 0 |  | 0 | 0 | 0 | 0 | 0 | 0 |  | 0 |  | 0 |  | 0 | 0 |  | 0 |  | 0 |  | 0 | 0 |  | 0 | 0 |  | 0 |  | 0 | 0 |  | 0 | 0 | 0 | 0 |  | 0 | 0 |  | 0 | 0 |  | 0 | 0 |  | 0 | 0 | 0 | 0 | 0 |  | 0 | 0 | 0 | 0 | 0 |  | 0 | 0 | 0 |  | 0 | 0 |  | 0 | 0 |  | 0 |  | 0 | 0 |  | 0 | 0 | 0 | 0 | 0 | 0 |  | 0
MK | APPROVAL DATE: | MOTIVATION | motivation why the proposal was chosen since it deviates from Regulations (RfG, DCC, HVDC)
MK |  | STATUS |  |  | 0 | 0 | 0 |  | 0 | 0 | 0 | 0 | 0 | 0 |  | 0 |  | 0 |  | 0 |  | 0 |  | 0 |  | 0 |  | 0 | 0 | 0 | 0 | 0 |  | 0 | 0 | 0 |  | 0 | 0 |  | 0 | 0 |  | 0 | 0 | 0 | 0 | 0 | 0 |  | 0 |  | 0 |  | 0 | 0 | 0 | 0 | 0 | 0 |  | 0 |  | 0 |  | 0 | 0 |  | 0 |  | 0 |  | 0 | 0 |  | 0 | 0 |  | 0 |  | 0 | 0 |  | 0 | 0 | 0 | 0 |  | 0 | 0 |  | 0 | 0 |  | 0 | 0 |  | 0 | 0 | 0 | 0 | 0 |  | 0 | 0 | 0 | 0 | 0 |  | 0 | 0 | 0 |  | 0 | 0 |  | 0 | 0 |  | 0 |  | 0 | 0 |  | 0 | 0 | 0 | 0 | 0 | 0 |  | 0
MK | SUBMITTED DOCUMENT: | UNDERLYING REASONS FOR CURRENT IMPLEMENTATION STATUS | Include briefly the reasons that keep the status of implementation at lower levels and proposal not public i.e. 0, 1, 2a *if there are differences per parameters, please include them accordingly |  | 0 | 0 | 0 |  | 0 | 0 | 0 | 0 | 0 | 0 |  | 0 |  | 0 |  | 0 |  | 0 |  | 0 |  | 0 |  | 0 | 0 | 0 | 0 | 0 |  | 0 | 0 | 0 |  | 0 | 0 |  | 0 | 0 |  | 0 | 0 | 0 | 0 | 0 | 0 |  | 0 |  | 0 |  | 0 | 0 | 0 | 0 | 0 | 0 |  | 0 |  | 0 |  | 0 | 0 |  | 0 |  | 0 |  | 0 | 0 |  | 0 | 0 |  | 0 |  | 0 | 0 |  | 0 | 0 | 0 | 0 |  | 0 | 0 |  | 0 | 0 |  | 0 | 0 |  | 0 | 0 | 0 | 0 | 0 |  | 0 | 0 | 0 | 0 | 0 |  | 0 | 0 | 0 |  | 0 | 0 |  | 0 | 0 |  | 0 |  | 0 | 0 |  | 0 | 0 | 0 | 0 | 0 | 0 |  | 0
MK |  | EXCEPTION
MK | FINAL DOCUMENT: | DOCUMENTS |  |  | SUBMITTED DOCUMENT: |  |  |  | SUBMITTED DOCUMENT: | [10 empty] | SUBMITTED DOCUMENT: |  |  |  | SUBMITTED DOCUMENT: | [9 empty] | SUBMITTED DOCUMENT: |  |  |  | SUBMITTED DOCUMENT: |  |  | SUBMITTED DOCUMENT: |  |  | SUBMITTED DOCUMENT: | [6 empty] | SUBMITTED DOCUMENT: |  | SUBMITTED DOCUMENT: |  | SUBMITTED DOCUMENT: | [6 empty] | SUBMITTED DOCUMENT: |  | SUBMITTED DOCUMENT: |  | SUBMITTED DOCUMENT: |  |  | SUBMITTED DOCUMENT: |  | SUBMITTED DOCUMENT: |  | SUBMITTED DOCUMENT: |  |  | SUBMITTED DOCUMENT: |  |  | SUBMITTED DOCUMENT: |  | SUBMITTED DOCUMENT: |  |  | SUBMITTED DOCUMENT: |  |  |  |  | SUBMITTED DOCUMENT: |  |  | SUBMITTED DOCUMENT: |  |  | SUBMITTED DOCUMENT: |  |  | SUBMITTED DOCUMENT: | [5 empty] | SUBMITTED DOCUMENT: | [5 empty] | SUBMITTED DOCUMENT: |  |  |  | SUBMITTED DOCUMENT: |  |  | SUBMITTED DOCUMENT: |  |  | SUBMITTED DOCUMENT: |  | SUBMITTED DOCUMENT: |  |  | SUBMITTED DOCUMENT: | [6 empty] | SUBMITTED DOCUMENT:
MK |  |  |  |  | FINAL DOCUMENT: |  |  |  | FINAL DOCUMENT: | [10 empty] | FINAL DOCUMENT: |  |  |  | FINAL DOCUMENT: | [9 empty] | FINAL DOCUMENT: |  |  |  | FINAL DOCUMENT: |  |  | FINAL DOCUMENT: |  |  | FINAL DOCUMENT: | [6 empty] | FINAL DOCUMENT: |  | FINAL DOCUMENT: |  | FINAL DOCUMENT: | [6 empty] | FINAL DOCUMENT: |  | FINAL DOCUMENT: |  | FINAL DOCUMENT: |  |  | FINAL DOCUMENT: |  | FINAL DOCUMENT: |  | FINAL DOCUMENT: |  |  | FINAL DOCUMENT: |  |  | FINAL DOCUMENT: |  | FINAL DOCUMENT: |  |  | FINAL DOCUMENT: |  |  |  |  | FINAL DOCUMENT: |  |  | FINAL DOCUMENT: |  |  | FINAL DOCUMENT: |  |  | FINAL DOCUMENT: | [5 empty] | FINAL DOCUMENT: | [5 empty] | FINAL DOCUMENT: |  |  |  | FINAL DOCUMENT: |  |  | FINAL DOCUMENT: |  |  | FINAL DOCUMENT: |  | FINAL DOCUMENT: |  |  | FINAL DOCUMENT: | [6 empty] | FINAL DOCUMENT:
NL | NL | PROPOSAL |  |  | 47.0 Hz to 47.5 Hz: more than 60 seconds 47,5 Hz – 48,5 Hz: more than 90 minutes 48,5 Hz – 49,0 Hz: more than 90 minutes 49,0 Hz – 51,0 Hz: Unlimited 51.0 Hz - 51.5 Hz: more than 90 minutes 51.5 Hz - 52.0 Hz: more than 15 minutes | Automatic disconnection at specifed frequencies ; site specific |  |  |  | 0 | 0 | Site specific | Site specific | Site specific |  | Yes: an HVDC-system is capable of providing synthetic inertia. Parameters: site specific |  | Frequency response deadband: 0…500 mHz Droop s1: ≥ 0,1 % Droop s2: ≥ 0,1 % Frequency response insensitivity: 10 mHz FSM initial delay 0,1 s or site specific LFSM-O initial delay maximum 0,2 s LFSM-O full activation maxumum 2 s Frequency threshold f1: 50,2 Hz Droop s3: ≥ 0,1 % Default droop s3: 5 % LFSM-U initial delay maximum 0,2 s LFSM-U full activation maxumum 2 s Frequency threshold f2: 49,8 Hz Droop s4: ≥ 0,1 % Default droop s4: 5 % |  | 0 |  | 0 |  | 0 |  | 0 |  | between 110 kV and 300 kV: 1,118 pu-1,15 pu 20 min between 300 kV and 400 kV: 1,05 pu-1,0875 pu 60 min | 0 | 0 | Below 110kV: same as for 110kV - 300kV | Not specified |  | Yes an HVDC system has the capability to provide fast fault current injection. | • Rise time: achieving 90 % within 30 ms • The full required additional reactive current must be available within 40ms (maximum time to reach peak value). | Site specific |  | voltage range:0,225 pu Q/Pmax range: 0,75 | Site specific |  | Q/Pmax range: 0,75 | Reactive power variation shall not result in a voltage step exceeding a value based on NPR-IEC/TR 61000-3-7:2008 en. |  | • Voltage control mode • Reactive power control mode • Power factor control mode | Voltage control mode with secondary reactive power control | • Voltage control dead band to be adjusted in 0,5% steps • t1 to reach 90% reactive power between 0,1s and 10s: site specific • t2 to reach 99% reactive power between 1s and 60s: site specific • slope: site specific | Reactive power • step size: 5 Mvar or 5% of Qmax • accuracy: 5 Mvar or 5% of Qmax | Power factor • minimum step size 0,005 | Site specific |  | 0 |  | 0 |  | • Tclear=250ms; Uret=0pu • Trec1=1,625s; Urec1=0,425pu • Trec2=3s; Urec2=0,85pu | Site specific | Not specified | Ublock = 0,7 pu. | Site specific | The capability in case of asymmetrics fault is equal to the capability in case of symmetrics fault |  | • Recovery begins at 90% of the pre-fault voltage • Time for recovery maximum 0,2s • Active power recovery is 90% of pre-fault power • Accuracy is 10% of pre-fault power |  | • Steady-state voltage variations during undisturbed operation: ¦∆u¦ ≤ value based on IEC 61000-3-7. • Steady-state voltage variations during disturbed operation: ¦∆u¦ ≤ 5% of the rated grid voltage • Temporary power frequency voltage variation: maximum 10% of the nominal voltage for maximum 3 s |  | 0 | 0 |  | Damping of power oscillations with frequency in the range of 0,1Hz to 2,0Hz |  | 0 |  | 0 | 0 |  | 0 | 0 |  | 0 |  | 0 | 0 |  | 0 | 0 | 0 | 0 |  | 0 | 0 |  | 0 | 0 |  | 0 | 0 |  | Not specified | Site specific | 0 | 0 | Site specific |  | 1,1pu - 1,118pu: unlimited; 1,118pu - 1,15pu: 30 minutes | 0 | 0 | same as 40.1.a | Not specified |  | U<300kV U/Q profile : - voltage range : 0,2pu - Q/Pmax range : 0,28 | 0 | 0 |  | reduction of voltage variations | site specific |  | see HVDC article 32 | 0 |  | 0 |  | 0 | 0 |  | 0 | 0 | 0 | 0 | 0 | 0 |  | 0
NL | APPROVAL DATE: | MOTIVATION | motivation why the proposal was chosen since it deviates from Regulations (RfG, DCC, HVDC)
NL | pending | STATUS |  |  | 3 - submited for approval | 3 - submited for approval | 0 |  | 0 | 0 | 0 | 3 - submited for approval | 3 - submited for approval | 3 - submited for approval |  | 3 - submited for approval |  | 3 - submited for approval |  | 0 |  | 0 |  | 0 |  | 0 |  | 3 - submited for approval | 0 | 0 | 3 - submited for approval | 0 - no consideration |  | 3 - submited for approval | 3 - submited for approval | 3 - submited for approval |  | 3 - submited for approval | 3 - submited for approval |  | 3 - submited for approval | 3 - submited for approval |  | 3 - submited for approval | 3 - submited for approval | 3 - submited for approval | 3 - submited for approval | 3 - submited for approval | 3 - submited for approval |  | 0 |  | 0 |  | 3 - submited for approval | 3 - submited for approval | 0 - no consideration | 3 - submited for approval | 3 - submited for approval | 3 - submited for approval |  | 3 - submited for approval |  | 3 - submited for approval |  | 0 | 0 |  | 3 - submited for approval |  | 0 |  | 0 | 0 |  | 0 | 0 |  | 0 |  | 0 | 0 |  | 0 | 0 | 0 | 0 |  | 0 | 0 |  | 0 | 0 |  | 0 | 0 |  | 3 - submited for approval | 3 - submited for approval | 0 | 0 | 3 - submited for approval |  | 3 - submited for approval | 0 | 0 | 3 - submited for approval | 3 - submited for approval |  | 3 - submited for approval | 0 | 0 |  | 3 - submited for approval | 3 - submited for approval |  | 3 - submited for approval | 0 |  | 0 |  | 0 | 0 |  | 0 | 0 | 0 | 0 | 0 | 0 |  | 0
NL | SUBMITTED DOCUMENT: | UNDERLYING REASONS FOR CURRENT IMPLEMENTATION STATUS | Include briefly the reasons that keep the status of implementation at lower levels and proposal not public i.e. 0, 1, 2a *if there are differences per parameters, please include them accordingly |  | 0 | 0 | 0 |  | 0 | 0 | 0 | 0 | 0 | 0 |  | 0 |  | 0 |  | 0 |  | 0 |  | 0 |  | 0 |  | 0 | 0 | 0 | 0 | 0 |  | 0 | 0 | 0 |  | 0 | 0 |  | 0 | 0 |  | 0 | 0 | 0 | 0 | 0 | 0 |  | 0 |  | 0 |  | 0 | 0 | 0 | 0 | 0 | 0 |  | 0 |  | 0 |  | 0 | 0 |  | 0 |  | 0 |  | 0 | 0 |  | 0 | 0 |  | 0 |  | 0 | 0 |  | 0 | 0 | 0 | 0 |  | 0 | 0 |  | 0 | 0 |  | 0 | 0 |  | 0 | 0 | 0 | 0 | 0 |  | 0 | 0 | 0 | 0 | 0 |  | 0 | 0 | 0 |  | 0 | 0 |  | 0 | 0 |  | 0 |  | 0 | 0 |  | 0 | 0 | 0 | 0 | 0 | 0 |  | 0
NL |  | EXCEPTION
NL | FINAL DOCUMENT: | DOCUMENTS |  |  | SUBMITTED DOCUMENT: |  |  |  | SUBMITTED DOCUMENT: | [10 empty] | SUBMITTED DOCUMENT: |  |  |  | SUBMITTED DOCUMENT: | [9 empty] | SUBMITTED DOCUMENT: |  |  |  | SUBMITTED DOCUMENT: |  |  | SUBMITTED DOCUMENT: |  |  | SUBMITTED DOCUMENT: | [6 empty] | SUBMITTED DOCUMENT: |  | SUBMITTED DOCUMENT: |  | SUBMITTED DOCUMENT: | [6 empty] | SUBMITTED DOCUMENT: |  | SUBMITTED DOCUMENT: |  | SUBMITTED DOCUMENT: |  |  | SUBMITTED DOCUMENT: |  | SUBMITTED DOCUMENT: |  | SUBMITTED DOCUMENT: |  |  | SUBMITTED DOCUMENT: |  |  | SUBMITTED DOCUMENT: |  | SUBMITTED DOCUMENT: |  |  | SUBMITTED DOCUMENT: |  |  |  |  | SUBMITTED DOCUMENT: |  |  | SUBMITTED DOCUMENT: |  |  | SUBMITTED DOCUMENT: |  |  | SUBMITTED DOCUMENT: | [5 empty] | SUBMITTED DOCUMENT: | [5 empty] | SUBMITTED DOCUMENT: |  |  |  | SUBMITTED DOCUMENT: |  |  | SUBMITTED DOCUMENT: |  |  | SUBMITTED DOCUMENT: |  | SUBMITTED DOCUMENT: |  |  | SUBMITTED DOCUMENT: | [6 empty] | SUBMITTED DOCUMENT:
NL |  |  |  |  | FINAL DOCUMENT: |  |  |  | FINAL DOCUMENT: | [10 empty] | FINAL DOCUMENT: |  |  |  | FINAL DOCUMENT: | [9 empty] | FINAL DOCUMENT: |  |  |  | FINAL DOCUMENT: |  |  | FINAL DOCUMENT: |  |  | FINAL DOCUMENT: | [6 empty] | FINAL DOCUMENT: |  | FINAL DOCUMENT: |  | FINAL DOCUMENT: | [6 empty] | FINAL DOCUMENT: |  | FINAL DOCUMENT: |  | FINAL DOCUMENT: |  |  | FINAL DOCUMENT: |  | FINAL DOCUMENT: |  | FINAL DOCUMENT: |  |  | FINAL DOCUMENT: |  |  | FINAL DOCUMENT: |  | FINAL DOCUMENT: |  |  | FINAL DOCUMENT: |  |  |  |  | FINAL DOCUMENT: |  |  | FINAL DOCUMENT: |  |  | FINAL DOCUMENT: |  |  | FINAL DOCUMENT: | [5 empty] | FINAL DOCUMENT: | [5 empty] | FINAL DOCUMENT: |  |  |  | FINAL DOCUMENT: |  |  | FINAL DOCUMENT: |  |  | FINAL DOCUMENT: |  | FINAL DOCUMENT: |  |  | FINAL DOCUMENT: | [6 empty] | FINAL DOCUMENT:
NO | NO | PROPOSAL |  |  | 47,0 – 47,5 --> 60 sec 47,5 – 49,0 --> 90 min 49,0 – 51,0 --> Unlimited 51,0 – 51,5 --> 90 min 51,5 – 52,0 --> 15 min | According to Statnetts interpretation this is site specific requirements | 0 |  | site-specific | 0 | 0 | According to Statnetts interpretation this is site specific requirements and needs to be coordinated with the GL SO | According to Statnetts interpretation this is site specific requirements and needs to be coordinated with the GL SO | According to Statnetts interpretation this is site specific requirements and needs to be coordinated with the GL SO |  | According to Statnetts interpretation this is site specific requirements |  | According to Statnetts interpretation this is site specific requirements and needs to be coordinated with the ajecent TSO and the RfG |  | 0 |  | 0 |  | 0 |  | 0 |  | For the ≥ 300 kV og ≤ 420 kV: 0,9 pu – 1,05 pu Unlimited 1,05 pu – 1,10 pu 60 min | 0 | 0 | According to Statnetts interpretation this is site specific requirements | n/a |  | Yes, provide with a possibility to adjust the settings | Voltage threshold; ΔU1= 0,1−0,3 p.u. ΔU2= 0,125−0,5 p.u. Characteristics; adjustable prioritizing between active and reactiv by K factor or by specifying voltagelevel with full contribution Responsetime: t1 = <60 ms 90% contribution. Stationary contribution: t2 = 100-150 ms | 19.2 will be dimensioning also for asymmetrical faults. |  | According to Statnetts interpretation this is site specific requirements | According to Statnetts interpretation this is site specific requirements |  | According to Statnetts interpretation this is site specific requirements | According to Statnetts interpretation this is site specific requirements |  | Today voltage control mode, and if other modes are to be selected it will be on a project specific base | Will not specify additional control modes at this point, but if needed on a project TSO/RSO has the posibility | According to RfG (21.3.d). | According to RfG (21.3.d). | According to RfG (21.3.d). | Needs to be coordinated with the requirements on controll, schemes and settings, and informationexchange. |  | 0 |  | 0 |  | Uret = 0,00 pu tclear = 0,15 s Urec1 = 0,85 pu trec1 = 1,5 s Urec2 = 0,90 pu trec2 = 10 s | Exhaustive requirement | Exhaustive requirement | According to Statnetts interpretation this is site specific requirements | Exhaustive requirement | Statnett assumes that three-phase short circuit will be dimensioning for the production unit and there are therefore no further determination for Fault-Ride-Through requirements for single- and two-phase faults. During an unbalanced fault at least one of the phases is unaffected, allowing some power to be transmitted to the system. This allows faults to be listed in order of decreasing severity as (i) a three-phase fault (3ph), (ii) a phase-to-phase-to-ground fault (2ph–g), (iii) a phase-to-phase fault (2ph) and (iv) a single-phase fault (1ph) |  | Se 25 |  | According to Statnetts interpretation this is site specific requirements |  | 0 | 0 |  | According to Statnetts interpretation this is site specific requirements |  | 0 |  | 0 | 0 |  | 0 | 0 |  | 0 |  | 0 | 0 |  | 0 | 0 | 0 | 0 |  | 0 | 0 |  | 0 | 0 |  | 0 | 0 |  | Exhaustive req. | According to Statnetts interpretation this is site specific requirements | 0 | 0 | According to Statnetts interpretation this is site specific requirements |  | For the ≥ 110 kV og < 300 kV: 0,85 pu – 0,90 pu = 60 min 0,9 pu – 1,05 pu = Unlimited 1,05 pu – 1,10 pu = 60 min For the ≥ 300 kV og ≤ 420 kV: 0,85 pu – 0,90 pu = 60 min 0,9 pu – 1,05 pu = Unlimited 1,05 pu – 1,10 pu = 60 min | 0 | 0 | According to Statnetts interpretation this is site specific requirements | According to Statnetts interpretation this is site specific requirements |  | According to Statnetts interpretation this is site specific requirements | 0 | 0 |  | Exgaustive req. needs to be specified at each new connection | Exgaustive req. needs to be specified at each new connection |  | Exgaustive req. needs to be specified at each new connection | 0 |  | 0 |  | 0 | 0 |  | 0 | 0 | 0 | 0 | 0 | 0 |  | 0
NO | APPROVAL DATE: | MOTIVATION | motivation why the proposal was chosen since it deviates from Regulations (RfG, DCC, HVDC)
NO | pending | STATUS |  |  | 3 - submited for approval | 3 - submited for approval | 0 |  | 0 | 0 | 0 | 3 - submited for approval | 3 - submited for approval | 3 - submited for approval |  | 3 - submited for approval |  | 3 - submited for approval |  | 0 |  | 0 |  | 0 |  | 0 |  | 3 - submited for approval | 0 | 0 | 3 - submited for approval | 3 - submited for approval |  | 3 - submited for approval | 3 - submited for approval | 3 - submited for approval |  | 3 - submited for approval | 3 - submited for approval |  | 3 - submited for approval | 3 - submited for approval |  | 3 - submited for approval | 3 - submited for approval | 3 - submited for approval | 3 - submited for approval | 3 - submited for approval | 3 - submited for approval |  | 0 |  | 0 |  | 3 - submited for approval | 3 - submited for approval | 3 - submited for approval | 3 - submited for approval | 3 - submited for approval | 3 - submited for approval |  | 3 - submited for approval |  | 3 - submited for approval |  | 0 | 0 |  | 3 - submited for approval |  | 0 |  | 0 | 0 |  | 0 | 0 |  | 0 |  | 0 | 0 |  | 0 | 0 | 0 | 0 |  | 0 | 0 |  | 0 | 0 |  | 0 | 0 |  | 3 - submited for approval | 3 - submited for approval | 0 | 0 | 3 - submited for approval |  | 3 - submited for approval | 0 | 0 | 3 - submited for approval | 3 - submited for approval |  | 3 - submited for approval | 0 | 0 |  | 3 - submited for approval | 3 - submited for approval |  | 3 - submited for approval | 0 |  | 0 |  | 0 | 0 |  | 0 | 0 | 0 | 0 | 0 | 0 |  | 0
NO | SUBMITTED DOCUMENT: | UNDERLYING REASONS FOR CURRENT IMPLEMENTATION STATUS | Include briefly the reasons that keep the status of implementation at lower levels and proposal not public i.e. 0, 1, 2a *if there are differences per parameters, please include them accordingly |  | 0 | 0 | 0 |  | 0 | 0 | 0 | 0 | 0 | 0 |  | 0 |  | 0 |  | 0 |  | 0 |  | 0 |  | 0 |  | 0 | 0 | 0 | 0 | 0 |  | 0 | 0 | 0 |  | 0 | 0 |  | 0 | 0 |  | 0 | 0 | 0 | 0 | 0 | 0 |  | 0 |  | 0 |  | 0 | 0 | 0 | 0 | 0 | 0 |  | 0 |  | 0 |  | 0 | 0 |  | 0 |  | 0 |  | 0 | 0 |  | 0 | 0 |  | 0 |  | 0 | 0 |  | 0 | 0 | 0 | 0 |  | 0 | 0 |  | 0 | 0 |  | 0 | 0 |  | 0 | 0 | 0 | 0 | 0 |  | 0 | 0 | 0 | 0 | 0 |  | 0 | 0 | 0 |  | 0 | 0 |  | 0 | 0 |  | 0 |  | 0 | 0 |  | 0 | 0 | 0 | 0 | 0 | 0 |  | 0
NO |  | EXCEPTION
NO | FINAL DOCUMENT: | DOCUMENTS |  |  | SUBMITTED DOCUMENT: |  |  |  | SUBMITTED DOCUMENT: | [10 empty] | SUBMITTED DOCUMENT: |  |  |  | SUBMITTED DOCUMENT: | [9 empty] | SUBMITTED DOCUMENT: |  |  |  | SUBMITTED DOCUMENT: |  |  | SUBMITTED DOCUMENT: |  |  | SUBMITTED DOCUMENT: | [6 empty] | SUBMITTED DOCUMENT: |  | SUBMITTED DOCUMENT: |  | SUBMITTED DOCUMENT: | [6 empty] | SUBMITTED DOCUMENT: |  | SUBMITTED DOCUMENT: |  | SUBMITTED DOCUMENT: |  |  | SUBMITTED DOCUMENT: |  | SUBMITTED DOCUMENT: |  | SUBMITTED DOCUMENT: |  |  | SUBMITTED DOCUMENT: |  |  | SUBMITTED DOCUMENT: |  | SUBMITTED DOCUMENT: |  |  | SUBMITTED DOCUMENT: |  |  |  |  | SUBMITTED DOCUMENT: |  |  | SUBMITTED DOCUMENT: |  |  | SUBMITTED DOCUMENT: |  |  | SUBMITTED DOCUMENT: | [5 empty] | SUBMITTED DOCUMENT: | [5 empty] | SUBMITTED DOCUMENT: |  |  |  | SUBMITTED DOCUMENT: |  |  | SUBMITTED DOCUMENT: |  |  | SUBMITTED DOCUMENT: |  | SUBMITTED DOCUMENT: |  |  | SUBMITTED DOCUMENT: | [6 empty] | SUBMITTED DOCUMENT:
NO |  |  |  |  | FINAL DOCUMENT: |  |  |  | FINAL DOCUMENT: | [10 empty] | FINAL DOCUMENT: |  |  |  | FINAL DOCUMENT: | [9 empty] | FINAL DOCUMENT: |  |  |  | FINAL DOCUMENT: |  |  | FINAL DOCUMENT: |  |  | FINAL DOCUMENT: | [6 empty] | FINAL DOCUMENT: |  | FINAL DOCUMENT: |  | FINAL DOCUMENT: | [6 empty] | FINAL DOCUMENT: |  | FINAL DOCUMENT: |  | FINAL DOCUMENT: |  |  | FINAL DOCUMENT: |  | FINAL DOCUMENT: |  | FINAL DOCUMENT: |  |  | FINAL DOCUMENT: |  |  | FINAL DOCUMENT: |  | FINAL DOCUMENT: |  |  | FINAL DOCUMENT: |  |  |  |  | FINAL DOCUMENT: |  |  | FINAL DOCUMENT: |  |  | FINAL DOCUMENT: |  |  | FINAL DOCUMENT: | [5 empty] | FINAL DOCUMENT: | [5 empty] | FINAL DOCUMENT: |  |  |  | FINAL DOCUMENT: |  |  | FINAL DOCUMENT: |  |  | FINAL DOCUMENT: |  | FINAL DOCUMENT: |  |  | FINAL DOCUMENT: | [6 empty] | FINAL DOCUMENT:
PL | PL | PROPOSAL |  |  | 47,5 Hz ÷ 49.0 Hz: Unlimited; 51.0 Hz ÷ 52.0 Hz: Unlimited | f<47,5 Hz and f>52 Hz | power flow direction: - other synchronous area ->TSO network: while f<49 Hz. - TSO network ->other synchronous area: site-specific. |  | site specific | site specific | 10ms | 1÷1000 MW/s | site specific | All these functions will be required. Their blocking and triggering parameters will be established as site-specific |  | Abillity not neccessary, unless TSO define otherwise |  | Frequency response deadband: 0 ÷ ±200 mHz; Droop s1 (upward regulation): 2 ÷ 12%; Droop s2 (downward regulation): 2 ÷ 12%; Frequency response insensitivity: ±10 mHz; Maximum admissible initial delay t1: 0,5s; Maximum admissible time for full activation t2: 30 s |  | frequency threshold f1: 50,2 Hz - 50,5 Hz droop S3: 2 ÷ 12% |  | frequency threshold f2: 49,8 Hz - 49,5 Hz droop s4: 2 ÷ 12% |  | site specific |  | site specific |  | 1 pu : a)110 kV for 110 kV grid b) 220 kV for 220 kV grid for 110 kV - 330 kV 1,118 p.u. - 1,15 p.u. 60 min c) 400 kV for 400 kV grid for > 300 kV 1,05 p.u. - 1,0875 p.u. 60 min | site specific | voltage above established in 18.1 or 18.2 | site specific | Established only for TSO in the Baltic synchronous area |  | Short circuit contribution during faults is required | site specific | It should be limited to use short circuit contribution only to fault phase/phases. The voltage control should be done separately for each phase. Other parameters should be equal to requirements from art. 19.1 & 19.2. |  | Maximum Q/Pmax range: 0,82 Maximum range of steady-state voltage level in PU: 0,225 | site specific |  | site specific | site specific |  | Required control modes (only one of them per HVDC CS): (a) voltage control mode; (b) reactive power control mode; (c) power factor control mode. No extra control mode will be specified | site specific | a) Setpoint: site -specific; and in common with art. 27 SOGL and art. 18. 1 NC HVDC b)Deadband = 0%÷±5% Un with regulation resolution 0,1 %; site-specific. c) i) t1 ≤ 5s t2 ≤ 6s tolerance ≤ 5% Qmax or 5 Mvar (the bigger one is required, so it must be considered as site-specific) D) slope range =2%÷7% slope step = 0,5% | site specific | site specific | This device should provide: –capability to change Q regulation mode inpreceded mode – capability to change Q regulation mode in real- time mode - separate communication channel for those regulations |  | site specific |  | a) Rate of change of voltage: < 3% Un b) Plt < 0,25 and Pst <0,35 for 110 kV Plt < 0,20 and Pst <0,30 for 220 kV & 400 kV C) Harmonic values should be within the limits specified in PN-EN 50160 standard D) A),B) and C) should stay in its limits with weekly probability 99% E) It should be equiped with fault recorder and communication channel to provide recorded data to TSO |  | Uret: 0,00 tclear: 0,15 s Urec1: 0,25 trec1: 1,5 s Urec2: 0,85 trec2: 8,5 s | site specific | 0 | site specific | the same values as in art. 25.1 | site specific |  | HVDC system must provide the capability to restore ,after the fault, active power trasfer to 90% of Pn value. P rate-of-change = the same as specified in art. 13.1.b)(if HVDC remain connected with AC system and there are no switching problems in HVDC converter sub-stations) It should start immediately, when U at the connection point will be restored to 90% Un value. |  | Maximum magnitude: the same as specified in art. 22.3.b) Maximum duration: the same as specified in art. 22.3.c). ii) Measurement window: no shorter the t2 time specified in art. 22.3.c). ii) |  | site specific | site specific |  | Frequency range of oscillations that the control scheme shall positively damp: max 5 Hz by managing the level of transfered active power Control parameter settings will be set site-specific |  | a) AC electrical devices necessary for carrying the test, b) conditions of occurance of SSTI, c) sources of SSTI, d) range of SSTI. |  | Required in accordance with PN-EN 60909 | - in accordance with frequancy ranges established in art. 11.1 and 11.2, -in accordance with voltage established in art. 18.1 and 18.2, -in accordance with short-circuit power established in art. 32.1 |  | site specific | max 3% Un |  | site specific |  | HVDC system shall be capable of changing control modes and the protection settings in HVDC converter station | The control modes and associated setpoints of the HVDC system shall be capable of being changed remotely |  | The HVDC owner shall provide simulation models which properly reflect the behaviour of the HVDC system in both steady-state, dynamic simulations (fundamental frequency component) and in electromagnetic transient simulations. CGMES standard v. 2.4.15 or newer | site specific | site specific | Equivalent model of the control system is requiered in accordance with art.. 29.1 and 54.1 |  | a) actions to HVDC remaining connected during fault (fast fault current) b) actions to remaining or restoring system operational security(syntetic inetria, damp power oscilations, SSTI, FSM, LFSM-U,LFSM-O), c) voltage and reactive power regulation, d) active power regulation, e)local voltage and reactive power regulation and active power regulation, f) post fault action to system restoration | site specific |  | site specific | In accordance with frequency ranges established in art. 30 NC HVDC |  | site specific | site specific |  | in accordance with art.16.1 NC HVDC | Ability of remaining connected with frequancy ranges established in annex VII NC HVDC | site specific | site specific | site specific |  | 110 and 220 kV: 0,85 pu ÷ 0,90 pu: 60 min 0,90 pu ÷ 1,118 pu: unlimited 1,118 pu ÷ 1,15 pu: 60 min 400 kV: 0,85 pu ÷ 0,90 pu: 60 min 0,90 pu ÷ 1,05 pu: unlimited 1,05 pu ÷ 1,10 pu: 60 min 1,10 pu ÷ 1,15 pu: not defined | site specific | PPM shall have capability of automatic disconnection due to voltage disturbances without prejudice to art..40.1 a) and b) NC HVDC. | site specific | Values different than specified in Table 9 and 10 NC HVDC, are not defined. |  | In accordance with art. 25.4 NC RfG. Modifications of U-Q/Pmax profile in accordance with table 11 in annex Vii will be individual. | Supplementary reactive power has to be provided. | site specific |  | Maximum magnitude: 5% Maximum duration: the same as specified in art. 21.3. d).iv NC RfG Measurement window: no shorter the t2 time specified in art. 21.3. d).iv NC RfG | output signals are the same as specified for art. 14.5.d).ii NC RfG: |  | a) the method for the calculation of minimum and maximum short circuit power at the HVDC interface point: basing on IEC 60909 The pre-fault and post-fault conditions for the calculation in two cases: for the calculation of maximum short circuit power the grid model shall include maximum generation units connected with maximum number of clutches closed for the calculation of minimum short circuit power the grid model shall include minimum generation units connected and with minimum number of clutches closed | b) – in AC grid frequency ranges specified in art. 39 ust. 2 lit. a); – in voltage ranges at the HVDC connection point specified in art. 40 ust. 1 lit. a); – in short-circuit power ranges at the connection point specified in art. 42 lit a), with respect to short-circuit durability Any extra abilities will be specified individally |  | A) Rate of change of voltage < 3% Un B) for 110 kV Plt < 0,25 and Pst <0,35 for 220 kV & 400 kV Plt < 0,20 and Pst <0,30 C) Harmonics values should be within the limits specified in EN 50160 standard D) A),B) and C) should stay in its limits with weekly probability 99% E) It should be equiped with faoult recorder and power quality measurement device |  | site specific | site specific |  | 110 and 220 kV: 0,85 pu ÷ 0,90 pu: 60 min 0,90 pu ÷ 1,12 pu: unlimited 1,12 pu ÷ 1,15 pu: 60 min 400 kV: 0,85 pu ÷ 0,90 pu: 60 min 0,90 pu ÷ 1,05 pu: unlimited 1,05 pu ÷ 1,10 pu: 60 min 1,10 pu ÷ 1,15 pu: not defined | site specific | site specific | site specific | 110kV and 220kV: 0,85 ÷ 0,90 pu: 60 min; 0,9 ÷1,12 pu: unlimited; 1,12 ÷ 1,15 pu: 60 min; 400kV: 0,85 ÷ 0,9 pu: 60 min; 0,9 ÷ 1,05: unlimited; 1,05 ÷ 1,10 pu: 60 min; 1,10 ÷ 1,15 pu: not defined; | Max Q/Pmax range: 0,82 pu Max U range in steady state: 0,225 pu |  | A) Rate of change of voltage should be less than 3% Un B) for 110 kV Plt < 0,25 and Pst <0,35 for 220 kV & 400 kV Plt < 0,20 and Pst <0,30 C) Harmonics values should be within the limits specified in EN 50160 standard A,B and C should stay in its limits with weekly probability 99% It should be equiped with faoult recorder and power quality measurement device
PL | APPROVAL DATE: | MOTIVATION | motivation why the proposal was chosen since it deviates from Regulations (RfG, DCC, HVDC)
PL | 20.03.2019 | STATUS |  |  | 4 - approved/binding | 4 - approved/binding | 4 - approved/binding |  |  | 0 | 4 - approved/binding | 4 - approved/binding | 0 | 4 - approved/binding |  | 4 - approved/binding |  | 4 - approved/binding |  | 4 - approved/binding |  | 4 - approved/binding |  | 0 |  | 0 |  | 4 - approved/binding | 0 | 4 - approved/binding | 0 | 4 - approved/binding |  | 4 - approved/binding | 0 | 4 - approved/binding |  | 4 - approved/binding | 0 |  | 0 | 0 |  | 4 - approved/binding | 0 | 4 - approved/binding | 0 | 0 | 4 - approved/binding |  | 0 |  | 4 - approved/binding |  | 4 - approved/binding | 0 | 0 | 0 | 4 - approved/binding | 0 |  | 4 - approved/binding |  | 4 - approved/binding |  | 0 | 0 |  | 4 - approved/binding |  | 4 - approved/binding |  | 4 - approved/binding | 4 - approved/binding |  | 0 | 4 - approved/binding |  | 0 |  | 4 - approved/binding | 4 - approved/binding |  | 4 - approved/binding | 0 | 0 | 4 - approved/binding |  | 4 - approved/binding | 0 |  | 0 | 4 - approved/binding |  | 0 | 0 |  | 4 - approved/binding | 4 - approved/binding | 0 | 0 | 0 |  | 4 - approved/binding | 0 | 4 - approved/binding | 0 | 4 - approved/binding |  | 4 - approved/binding | 4 - approved/binding | 0 |  | 4 - approved/binding | 4 - approved/binding |  | 4 - approved/binding | 4 - approved/binding |  | 4 - approved/binding |  | 0 | 0 |  | 4 - approved/binding | 0 | 0 | 0 | 4 - approved/binding | 4 - approved/binding |  | 4 - approved/binding
PL | SUBMITTED DOCUMENT: | UNDERLYING REASONS FOR CURRENT IMPLEMENTATION STATUS | Include briefly the reasons that keep the status of implementation at lower levels and proposal not public i.e. 0, 1, 2a *if there are differences per parameters, please include them accordingly |  | 0 | 0 | 0 |  | 0 | 0 | 0 | 0 | 0 | 0 |  | 0 |  | 0 |  | 0 |  | 0 |  | 0 |  | 0 |  | 0 | 0 | 0 | 0 | 0 |  | 0 | 0 | 0 |  | 0 | 0 |  | 0 | 0 |  | 0 | 0 | 0 | 0 | 0 | 0 |  | 0 |  | 0 |  | 0 | 0 | 0 | 0 | 0 | 0 |  | 0 |  | 0 |  | 0 | 0 |  | 0 |  | 0 |  | 0 | 0 |  | 0 | 0 |  | 0 |  | 0 | 0 |  | 0 | 0 | 0 | 0 |  | 0 | 0 |  | 0 | 0 |  | 0 | 0 |  | 0 | 0 | 0 | 0 | 0 |  | 0 | 0 | 0 | 0 | 0 |  | 0 | 0 | 0 |  | 0 | 0 |  | 0 | 0 |  | 0 |  | 0 | 0 |  | 0 | 0 | 0 | 0 | 0 | 0 |  | 0
PL |  | EXCEPTION
PL | FINAL DOCUMENT: | DOCUMENTS |  |  | SUBMITTED DOCUMENT: |  |  |  | SUBMITTED DOCUMENT: | [10 empty] | SUBMITTED DOCUMENT: |  |  |  | SUBMITTED DOCUMENT: | [9 empty] | SUBMITTED DOCUMENT: |  |  |  | SUBMITTED DOCUMENT: |  |  | SUBMITTED DOCUMENT: |  |  | SUBMITTED DOCUMENT: | [6 empty] | SUBMITTED DOCUMENT: |  | SUBMITTED DOCUMENT: |  | SUBMITTED DOCUMENT: | [6 empty] | SUBMITTED DOCUMENT: |  | SUBMITTED DOCUMENT: |  | SUBMITTED DOCUMENT: |  |  | SUBMITTED DOCUMENT: |  | SUBMITTED DOCUMENT: |  | SUBMITTED DOCUMENT: |  |  | SUBMITTED DOCUMENT: |  |  | SUBMITTED DOCUMENT: |  | SUBMITTED DOCUMENT: |  |  | SUBMITTED DOCUMENT: |  |  |  |  | SUBMITTED DOCUMENT: |  |  | SUBMITTED DOCUMENT: |  |  | SUBMITTED DOCUMENT: |  |  | SUBMITTED DOCUMENT: | [5 empty] | SUBMITTED DOCUMENT: | [5 empty] | SUBMITTED DOCUMENT: |  |  |  | SUBMITTED DOCUMENT: |  |  | SUBMITTED DOCUMENT: |  |  | SUBMITTED DOCUMENT: |  | SUBMITTED DOCUMENT: |  |  | SUBMITTED DOCUMENT: | [6 empty] | SUBMITTED DOCUMENT:
PL | https://www.pse.pl/biuro-prasowe/aktualnosci/-/asset_publisher/fwWgbbtxcZUt/content/informacja-osp-nt-decyzji-prezesa-urzedu-regulacji-energetyki-zatwierdzajacej-wymogi-ogolnego-stosowania-dotyczace-przylaczania-do-sieci-systemow-wyso? |  |  |  | FINAL DOCUMENT: |  |  |  | FINAL DOCUMENT: | [10 empty] | FINAL DOCUMENT: |  |  |  | FINAL DOCUMENT: | [9 empty] | FINAL DOCUMENT: |  |  |  | FINAL DOCUMENT: |  |  | FINAL DOCUMENT: |  |  | FINAL DOCUMENT: | [6 empty] | FINAL DOCUMENT: |  | FINAL DOCUMENT: |  | FINAL DOCUMENT: | [6 empty] | FINAL DOCUMENT: |  | FINAL DOCUMENT: |  | FINAL DOCUMENT: |  |  | FINAL DOCUMENT: |  | FINAL DOCUMENT: |  | FINAL DOCUMENT: |  |  | FINAL DOCUMENT: |  |  | FINAL DOCUMENT: |  | FINAL DOCUMENT: |  |  | FINAL DOCUMENT: |  |  |  |  | FINAL DOCUMENT: |  |  | FINAL DOCUMENT: |  |  | FINAL DOCUMENT: |  |  | FINAL DOCUMENT: | [5 empty] | FINAL DOCUMENT: | [5 empty] | FINAL DOCUMENT: |  |  |  | FINAL DOCUMENT: |  |  | FINAL DOCUMENT: |  |  | FINAL DOCUMENT: |  | FINAL DOCUMENT: |  |  | FINAL DOCUMENT: | [6 empty] | FINAL DOCUMENT:
PT | PT | PROPOSAL |  |  | 47.0 Hz – 47.5 Hz, 60 s; 47.5 Hz – 48.5 Hz unlimited time; 48.5 Hz – 49.0 Hz unlimited time; 49.0 Hz – 51.0 Hz unlimited time; 51.0 Hz – 51.5 Hz unlimited time; 51.5 Hz – 52.0 Hz 15 m | 0 | below 49 Hz reduction at 2 % of maximum capacity at 50 Hz with 1 Hz frequency drop. |  | 0 | 0 | 0 | 0 | 0 | 0 |  | 0 |  | 0 mHz; S1 4 – 6 %; S2 4 – 6 %; 10 mHz 500 ms; 30 s (f1) 50.5 Hz; (S3) 4 - 6 % (f2) 49.5 Hz; (S4) 4 - 6 %; |  | 0 |  | 0 |  | 0 |  | 0 |  | 0.85 pu – 1.118 pu unlimited time; 1.118 pu – 1.15 pu 60 m 0.85 pu – 1.05 pu unlimited time; 1.05 pu – 1.0875 pu 60 m; 1.0875 pu – 1.10 pu 60 m | 0 | 0 | 0 | 0 |  | 0 | 0 | 0 |  | 0 | 0 |  | 0 | 0 |  | 0 | 0 | 0 | 0 | 0 | 0 |  | 0 |  | 0 |  | 0 | 0 | 0 | 0 | 0 | Uret 0; Urec1 0,85; Urec2 0,85; Time parameter [s]; telim 0,25; trec1 1,6; trec2 1,6 |  | 0 |  | 0 |  | 0 | 0 |  | 0 |  | 0 |  | 0 | 0 |  | 0 | 0 |  | 0 |  | 0 | 0 |  | 0 | 0 | 0 | 0 |  | 0 | 0 |  | 0 | 0 |  | 0 | 0 |  | 0 | 0 | 0 | 0 | 0 |  | 0 | 0 | 0 | 0 | 0 |  | 0 | 0 | 0 |  | 0 | 0 |  | 0 | 0 |  | 0 |  | 0 | 0 |  | 0 | 0 | 0 | 0 | 0 | 0 |  | 0
PT | APPROVAL DATE: | MOTIVATION | motivation why the proposal was chosen since it deviates from Regulations (RfG, DCC, HVDC)
PT | pending | STATUS |  |  | 3 - submited for approval | 3 - submited for approval | 3 - submited for approval |  | 3 - submited for approval | 0 | 0 | 3 - submited for approval | 3 - submited for approval | 3 - submited for approval |  | 3 - submited for approval |  | 3 - submited for approval |  | 0 |  | 0 |  | 0 |  | 0 |  | 3 - submited for approval | 0 | 0 | 3 - submited for approval | 3 - submited for approval |  | 3 - submited for approval | 3 - submited for approval | 3 - submited for approval |  | 3 - submited for approval | 3 - submited for approval |  | 3 - submited for approval | 3 - submited for approval |  | 3 - submited for approval | 3 - submited for approval | 3 - submited for approval | 3 - submited for approval | 3 - submited for approval | 3 - submited for approval |  | 0 |  | 0 |  | 3 - submited for approval | 3 - submited for approval | 3 - submited for approval | 3 - submited for approval | 3 - submited for approval | 3 - submited for approval |  | 3 - submited for approval |  | 3 - submited for approval |  | 0 | 0 |  | 3 - submited for approval |  | 0 |  | 0 | 0 |  | 0 | 0 |  | 0 |  | 0 | 0 |  | 0 | 0 | 0 | 0 |  | 0 | 0 |  | 0 | 0 |  | 0 | 0 |  | 0 | 0 | 0 | 0 | 0 |  | 0 | 0 | 0 | 0 | 0 |  | 0 | 0 | 0 |  | 0 | 0 |  | 0 | 0 |  | 0 |  | 0 | 0 |  | 0 | 0 | 0 | 0 | 0 | 0 |  | 0
PT | SUBMITTED DOCUMENT: | UNDERLYING REASONS FOR CURRENT IMPLEMENTATION STATUS | Include briefly the reasons that keep the status of implementation at lower levels and proposal not public i.e. 0, 1, 2a *if there are differences per parameters, please include them accordingly |  | 0 | 0 | 0 |  | 0 | 0 | 0 | 0 | 0 | 0 |  | 0 |  | 0 |  | 0 |  | 0 |  | 0 |  | 0 |  | 0 | 0 | 0 | 0 | 0 |  | 0 | 0 | 0 |  | 0 | 0 |  | 0 | 0 |  | 0 | 0 | 0 | 0 | 0 | 0 |  | 0 |  | 0 |  | 0 | 0 | 0 | 0 | 0 | 0 |  | 0 |  | 0 |  | 0 | 0 |  | 0 |  | 0 |  | 0 | 0 |  | 0 | 0 |  | 0 |  | 0 | 0 |  | 0 | 0 | 0 | 0 |  | 0 | 0 |  | 0 | 0 |  | 0 | 0 |  | 0 | 0 | 0 | 0 | 0 |  | 0 | 0 | 0 | 0 | 0 |  | 0 | 0 | 0 |  | 0 | 0 |  | 0 | 0 |  | 0 |  | 0 | 0 |  | 0 | 0 | 0 | 0 | 0 | 0 |  | 0
PT |  | EXCEPTION
PT | FINAL DOCUMENT: | DOCUMENTS |  |  | SUBMITTED DOCUMENT: |  |  |  | SUBMITTED DOCUMENT: | [10 empty] | SUBMITTED DOCUMENT: |  |  |  | SUBMITTED DOCUMENT: | [9 empty] | SUBMITTED DOCUMENT: |  |  |  | SUBMITTED DOCUMENT: |  |  | SUBMITTED DOCUMENT: |  |  | SUBMITTED DOCUMENT: | [6 empty] | SUBMITTED DOCUMENT: |  | SUBMITTED DOCUMENT: |  | SUBMITTED DOCUMENT: | [6 empty] | SUBMITTED DOCUMENT: |  | SUBMITTED DOCUMENT: |  | SUBMITTED DOCUMENT: |  |  | SUBMITTED DOCUMENT: |  | SUBMITTED DOCUMENT: |  | SUBMITTED DOCUMENT: |  |  | SUBMITTED DOCUMENT: |  |  | SUBMITTED DOCUMENT: |  | SUBMITTED DOCUMENT: |  |  | SUBMITTED DOCUMENT: |  |  |  |  | SUBMITTED DOCUMENT: |  |  | SUBMITTED DOCUMENT: |  |  | SUBMITTED DOCUMENT: |  |  | SUBMITTED DOCUMENT: | [5 empty] | SUBMITTED DOCUMENT: | [5 empty] | SUBMITTED DOCUMENT: |  |  |  | SUBMITTED DOCUMENT: |  |  | SUBMITTED DOCUMENT: |  |  | SUBMITTED DOCUMENT: |  | SUBMITTED DOCUMENT: |  |  | SUBMITTED DOCUMENT: | [6 empty] | SUBMITTED DOCUMENT:
PT |  |  |  |  | FINAL DOCUMENT: |  |  |  | FINAL DOCUMENT: | [10 empty] | FINAL DOCUMENT: |  |  |  | FINAL DOCUMENT: | [9 empty] | FINAL DOCUMENT: |  |  |  | FINAL DOCUMENT: |  |  | FINAL DOCUMENT: |  |  | FINAL DOCUMENT: | [6 empty] | FINAL DOCUMENT: |  | FINAL DOCUMENT: |  | FINAL DOCUMENT: | [6 empty] | FINAL DOCUMENT: |  | FINAL DOCUMENT: |  | FINAL DOCUMENT: |  |  | FINAL DOCUMENT: |  | FINAL DOCUMENT: |  | FINAL DOCUMENT: |  |  | FINAL DOCUMENT: |  |  | FINAL DOCUMENT: |  | FINAL DOCUMENT: |  |  | FINAL DOCUMENT: |  |  |  |  | FINAL DOCUMENT: |  |  | FINAL DOCUMENT: |  |  | FINAL DOCUMENT: |  |  | FINAL DOCUMENT: | [5 empty] | FINAL DOCUMENT: | [5 empty] | FINAL DOCUMENT: |  |  |  | FINAL DOCUMENT: |  |  | FINAL DOCUMENT: |  |  | FINAL DOCUMENT: |  | FINAL DOCUMENT: |  |  | FINAL DOCUMENT: | [6 empty] | FINAL DOCUMENT:
RO | RO | PROPOSAL |  |  | 47,0 Hz - 47,5 Hz - 60 seconds 47,5 Hz – 49,0 Hz - minimum 90 minutes 49,0Hz – 51,0 Hz - unlimited 51,0 – 51,5 Hz - min 90 minutes 51,5 Hz - 52,0 Hz - min 15 minutes | Capability to automatic disconnection at frequencies: f<47 Hz f>52 Hz | No maximum admissible active power output reduction when frequency falls below 49 Hz. |  | Specified in TCA the maximum and minimum power step size for adjusting the transmitted active power on the HVDC line, according to the specific conditions of the connection point, following the restrictions that appeared in the dynamic regime study performed for the issuance of TCA. Usually, the maximum value of the power variation step is 100% and the minimum step is 1% of the HVDC transport capacity. | Specified in TCA following the restrictions that appeared in the dynamic regime study performed for the issuance of TCA. | Specified in TCA, no grater than 5 minutes. | system shall be capable of modifying the transmitted active power infeed in case of disturbances into one or more of the AC networks to which it is connected. If the initial delay prior to the start of the change is greater than 10 ms from receiving the triggering signal sent by the relevant TSO, it shall be reasonably justified by the HVDC system owner to the relevant TSO. | The power reversal shall be possible from the maximum active power transmission capacity in one direction to the maximum active power transmission capacity in the other direction in maximum 2 seconds. | When issuing TCA, the TSO specifies whether the HVDC system's control functions should be able to take remedial measures, including stopping the ramping and blocking FSM, LFSM-O, LFSM-U and frequency control, as they resulted from the dynamic studies that underpinned the issuance of TCA. The triggering and blocking criteria must comply with the requirements imposed under the emergency and restoration conditions of the NPS. |  | An HVDC system must have the capability to provide synthetic inertia in response to frequency variations. It is activated for a frequency below 49 Hz or above 51 Hz, by rapidly adjusting the active power input or output of the AC power supply, in a time less than or equal to 500 ms, to limit the rate of frequency variation. |  | dead band = 0mHz; s1: 3-12%, s2:3-12% insensitivity:10mHz; t1=500 ms; t2=30 s |  | f1=50.2 Hz, s3 usually 5 % the HVDC system should be able to adjust its response to frequency deviations as soon as technically feasible, with an initial range, typically of 0.5 sec, and a time required for full activation, usually 30 sec. |  | f2=49,8 Hz, s4 usually 5% Frequency deviation response must be activated as quickly as technically possible, with an initial range of 0.5 sec and a duration required for full activation, typically 30 seconds |  | An HVDC system must be provided with a decentralized automatic control mode to change the active power of the HVDC conversion station according to the frequency at the connection point of the HVDC in order to maintain the system frequency stability. |  | An HVDC system shall be configured in such a way that its loss of active power injection in a synchronous area shall be limited to a value specified by TSO for their respective load frequency control area, based on the HVDC system's impact on the power system. 2.Where an HVDC system connects two or more control areas, the relevant TSOs shall consult each other in order to set a coordinated value of the maximum loss of active power injection as referred to in paragraph 1, taking into account common mode failures.These values ​​are set in the solution study and are specified in the TCA. |  | For 110 kV and 220 kV: 0,85 p. u. – 1,118 p. u.: unlimited 1,118 p.u. – 1,15 p. u. : 20 minutes For 400 kV: 0,85 pu. – 1,05 pu.: unlimited 1,05 pu. – 1,0875 pu.:≥ 60 min 1,0875 p.u. – 1,10 pu. : 60 min | The HVDC system owner and the relevant system operator, in coordination with TSO, may agree on wider voltage ranges or longer minimum times for operation than those specified in paragraph 1 in order to ensure the best use of the technical capabilities of an HVDC system if needed to preserve or to restore system security. If wider voltage ranges or longer minimum times for operation are economically and technically feasible, the HVDC system owner shall not unreasonably withhold consent.Will be specified in TCA. | The terms and settings for automatic disconnection shall be agreed between the relevant system operator, in coordination with the relevant TSO, and the HVDC system owner and usually are the values of frequency, voltage written before in the table. | For connection points at reference 1 pu AC voltages not included in the scope set out in Annex III, the relevant system operator, in coordination with TSO, shall specify applicable requirements at the connection points. | n/a |  | ensuring the supply of the transient current component of the fault current at the connection point, corresponding to the voltage variation with a proportional factor (k) with values ​​in the range (2 ÷ 10), usually the set value is 2 according to the formula ΔI = k * ΔU; or measuring the voltage variations at the HVDC system terminals and providing the transient regime component of the fault current at their terminals (reactive current component); | (a) The voltage deviation is determined when the voltage measured at either the connection point or at the interface point at the terminals of the HVDC system is less than 0.85 Uref. The duration of the deviation is considered until the voltage returns to a value greater than 0.85 Uref (b) the fault current increase time less than or equal to 30 ms and the fault current elimination time less than or equal to 60 ms (c) typically 50 ms, a reactive current dependent on the amplitude of the voltage gap (residual voltage) with a proportional factor between (2 ÷ 10). | The requirements regarding the asymmetrical component of the fault current are similar to the requirements regarding the symmetrical component of the fault current provided in par. (1). These requirements are brought to the attention of the owner of HVDC. |  | . The relevant system operator, in coordination with TSO, shall specify the reactive power capability requirements at the connection points, in the context of varying voltage. The proposal for those requirements shall include a U-Q/Pmax-profile, within the boundary of which the HVDC converter station shall be capable of providing reactive power at its maximum HVDC active power transmission capacity. Voltage range: 0,225 p.u. Q/Pmax range: 0.95p.u. Q: -0,48 pu to +0,47 pu. | An HVDC system shall be capable of moving to any operating point within its U-Q/Pmax profile in timescales specified by the relevant system operator in coordination with the relevant TSO, but without causing voltage variations at the connection point greater than 2% of the voltage value prior to the change. |  | usually 0 MVAr for an null active power exchange with the system | does not lead to a voltage leap greater than 2% of the voltage value before the change. The ORR, in cooperation with the TSO, sets this maximum tolerable value for voltage variation, typically 2% for voltages of 400 kV and 3% for voltages of 110 kV and 220 kV |  | An HVDC converter station shall be capable of operating in one or more of the three following control modes, as specified by the relevant system operator in coordination with the relevant TSO: (a) voltage control mode; (b) reactive power control mode; (c) power factor control mode. | An HVDC converter station shall be capable of operating in additional control modes specified by the relevant system operator in coordination with the relevant TSO. | For the purposes of voltage control mode, each HVDC converter station shall be capable of contributing to voltage control at the connection point utilising its capabilities, while respecting Articles 20 and 21, in accordance with the following control characteristics: a) a reference voltage at the connection point is the nominal voltage or the voltage agreed between RSO and TSO, respectively the contractual supply voltage. The voltage value requested in the voltage control is transmitted continuously, as a value expressed in absolute values ​​(kV) and variable in stages for defined time intervals (usually greater than 30 minutes); b) dead band 0-5 % The value used is usually a percentage of the recording voltage corresponding to an absolute voltage value of ± 0,25 kV for the voltage of 110 kV or 220 kV and ± 0,5 kV for the 400 kV voltage; c) Following a voltage step type change, the HVDC conversion station must: (i) reach 90% of the step value at time t1, set by RSO in coordination with TSO in the range (1 ÷ 5) seconds, usually 1 second and (ii) to be limited to the value specified by the active variation ramp in a time t2, established by RSO in coordination with TSO in the interval (1 ÷ 60) seconds, usually 10 seconds, with a tolerance in stationary regime of rule 5% Qmax, but which does not produce a voltage variation greater than the dead band defined in the letter. b);d) the voltage control mode includes the ability to modify the resulting reactive power, based on the result between a modified voltage reference value and another additional component of the required reactive power. For a step change of the requested voltage, the reactive power variation must be 90% Qmax in 1 minute | RSO indicates a reactive power variation in MVAr / minute (typically 20 MVAr / minute) or in% of the maximum reactive power per minute (typically 90% Qmax per minute) and the accuracy at the connection point rule ± 5% Qmax) using the capacities of the HVDC system and at the same time respectiv the other requirements. | The values ​​prescribed for the reference must be available in steps that do not exceed a maximum permitted value set by the RSO, usually 0.05. | These values ​​are transmitted at the technical project stage. |  | TSO shall determine whether active power contribution or reactive power contribution shall have priority during low or high voltage operation and during faults for which fault-ride-through capability is required. If the priority is given to the contribution of the active power, its delivery shall be established at the latest 150 ms from the start of the fault. |  | the HVDC system manager must ensure that its own grid connection system does not cause rapid voltage variations greater than ± 5% of the rated voltage of the grid to which it is connected. The HVDC system must ensure at the point of connection the power quality in accordance with the standards in force (European standards and the performance standard for the provision of the electricity transmission service and the system service, respectively the standard for the provision of the electricity distribution service, as the case). The monitoring of the power quality is carried out by means of quality measurements from quality analyzers mounted at the connection point. |  | Tclear=250ms Trec1=2,5s Trec2=10s Uret = 0.0 Urec1=0,25 Urec2 = 0,85 | At the request of the HVDC system manager, RSO provides the operating conditions before and after the fault which are taken into account for the ability to overcome the fault, as a result of the calculations from the connection point, as s regards: a) pre-fault minimum short-circuit, at the connection point, expressed in the MVA; b) pre-fault operating point of the HVDC converter station expressed as active power output and reactive power output at the connection point and voltage at the connection point expressed as a percentage, usually 90% of the maximum transport capacity of the HVDC system, as well as the voltage at the connection point; and c) post-fault minimum short circuit capacity at each connection point expressed in MVA. | Exhaustive requirement | The HVDC system must remain connected to the network and continue to operate in a stable manner if the actual variation of the voltages at the voltage level at the connection point during a symmetrical fault is greater than the lower limit of evolution of the the voltage described in the fault-ride-through, except for the triggers through the protection against internal electrical defects that require the HVDC system to be disconnected from the network. | same as symetrical faults. | TSO can set voltage limits depending on the location and the conclusions of the static and dynamic studies (Ublock) at the network connection points, under certain network conditions, at which the HVDC system is blocked. Blocking means remaining in a state of network connection without the contribution of active and reactive power for a period of time that has to be as short as technically possible and which is jointly established by the TSO and the HVDC system manager. |  | TSO specifies in the TCA the level and timing of the restoration of the active power that the HVDC system is capable of delivering, and represents the restoration of the power in a time (1 ÷ 10) seconds to a value (80 ÷ 90)% of the value of active power before fault, typically at a minimum of 10% of the maximum active power / minute |  | the HVDC converter station shall have the capability to limit any voltage changes to a steady-state level specified by the relevant system operator in coordination with TSO. The level specified shall not exceed 5 per cent of the pre-synchronisation voltage. Usually the maximum amplitude is 5% of the presynchronization voltage, the maximum duration of 30 s and the maximum transient voltage measurement interval |  | At least the following studies are to be conducted on: local and intersectional oscillations, subsynchronous resonance, subsynchronous torsional interaction (ITSS), subsynchronous tuning instability, harmonic resonance, harmonic interaction, supersynchronous instability. In the case of negative interactions, the studies shall identify potential mitigation measures to be implemented to ensure compliance with the requirements of this Technical Standard | TSO may specify transient levels of performance associated with events for the individual HVDC system or collectively across commonly impacted HVDC systems. This specification may be provided to protect the integrity of both TSO equipment and that of grid users in a manner consistent with its national code. These temporary values ​​are specified according to the development of the area, in particular by the subsequent connection of some units formed by generating modules. |  | The HVDC system shall be capable of contributing to the damping of power oscillations in connected AC networks. The control system of the HVDC system shall not reduce the damping of power oscillations. The relevant TSO shall specify a frequency range of oscillations that the control scheme shall positively damp and the network conditions when this occurs, at least accounting for any dynamic stability assessment studies undertaken by TSOs to identify the stability limits and potential stability problems in their transmission systems. The selection of the control parameter settings shall be agreed between the relevant TSO and the HVDC system owner. |  | The HVDC system must be capable of contributing to the electric damping subsynchronous torsional interaction (SSTI). TSO shall specify the necessary extent of SSTI studies and provide input parameters, to the extent available, related to the equipment and relevant system conditions in its network. The SSTI studies shall be provided by the HVDC system owner. he studies shall identify the conditions, if any, where SSTI exists and propose any necessary mitigation procedure. TSO may revise or reproduce the study. The HVDC system owner provides the TSO with all relevant data and models that allow the study to be carried out. Member States may provide that the responsibility for undertaking the studies in accordance with this Article lies with the TSO. All parties shall be informed of the results of the studies. |  | The relevant system operator shall specify and make publicly available the method and the pre-fault and post-fault conditions for the calculationof: a) minimum and maximum short circuit power at the connection points before fault; b) active and reactive power of the HVDC system considered before the fault and the voltage at the connection point;c) minimum and maximum short circuit power at the connection points after fault; | The HVDC system shall be capable of operating within the range of short circuit power and network characteristics specified by TSO to the network conditions given by the relevant system operator. |  | With regard to the operational stability of the HVDC, the HVDC system must be able to find stable operating points with a minimum variation in the active power flux and voltage level during and after any planned or unplanned HVDC or of the network as to which it is connected. The HVDC system must maintain stable operation at any point in the P-Q capability diagram in case of power oscillations between it and the connection point | The HVDC system manager ensures that tripping or disconnecting an HVDC conversion station as part of a multiplexed or integrated HVDC system does not result in transient voltage at the connection point exceeding 1% of the voltage before the fault. |  | The relevant system operator shall specify, in coordination with the relevant TSO, the schemes and settings necessary to protect the network taking into account the characteristics of the HVDC system. Protection schemes relevant for the HVDC system and the network, and settings relevant for the HVDC system, shall be coordinated and agreed between the relevant system operator, the relevant TSO and the HVDC system owner. The protection schemes and settings for internal electrical faults shall be designed so as not to jeopardise the performance of the HVDC system in accordance with this Regulation. The electrical protections of the HVDC system take precedence over the provisions of the dispatcher, taking into account the safety in operation of the system, the health and safety of the personnel and the public, as well as the mitigation of any damage that has occurred to the HVDC system. |  | The parameters of the different control modes and the protection settings of the HVDC system shall be able to be changed in the HVDC converter station, if required by the relevant system operator or the relevant TSO, and in accordance with paragraph 3. and only with the acceptance of HVDC system manager. | The control modes and associated setpoints of the HVDC system shall be capable of being changed remotely, as specified by the relevant system operator, in coordination with the relevant TSO, by integrating the HVDC system into the SCADA system of the RSO and into the EMS SCADA system. |  | The relevant system operator in coordination with the relevant TSO may specify that an HVDC system owner deliver simulation models which properly reflect the behaviour of the HVDC system in both steady-state, dynamic simulations (fundamental frequency component) and in electromagnetic transient simulations. The format in which models shall be provided and the provision of documentation of models structure and block diagrams shall be specified by the relevant system operator in coordination with the relevant TSO. For the purpose of the dynamic regime simulations, the models provided must contain at least the following submodels, but not limited to them, depending on the existence of the mentioned components: a) HVDC conversion unit models; b) models of a.c. components .; c) models of c.c networks.; d) voltage and power adjustment; e) special adjusting elements, as necessary, such as the damping function of the power oscillations, the adjustment of the damping of the sub-synchronous torsional interactions (SSTI);f) power adjustment in the case of multiple connections, if applicable; g) models of protection of the HVDC system, as agreed between the TSO and the HVDC system manager. | The HVDC system manager verifies the models in relation to the results of the conformity tests performed according to the provisions of the notification procedure for the connection to the public interest networks of the high voltage direct current systems and the power plants formed by generator modules, which are connected to the networks. of public interest by means of high voltage systems in direct current and to verify their conformity, approved by order of the president of the National Energy Regulatory Authority and a report of this verification is sent to OTSO. | The HVDC system owner shall submit HVDC system recordings to the relevant system operator or relevant TSO if requested in order to compare the response of the models with these recordings. | HVDC system owner shall deliver an equivalent model of the control system when adverse control interactions may result with HVDC converter stations and other connections in close electrical proximity if requested by the relevant system operator or relevant TSO. The equivalent model shall contain all necessary data for the realistic simulation of the adverse control interactions. |  | With regard to instrumentation for the operation, each HVDC converter unit of an HVDC system shall be equipped with an automatic controller capable of receiving instructions from the relevant system operator and from the relevant TSO. This automatic controller shall be capable of operating the HVDC converter units of the HVDC system in a coordinated way. The relevant system operator shall specify the automatic controller hierarchy per HVDC converter unit according to the provisions of article 139 letter. g) of the Technical Norm approved by NRA Order no. 208/2018. at least the following operational signals: i) start signals; ii) the measured voltage value c.a. and c. at both ends; iii) the measured current value c.a. and c.c .; iv) the measured value of the active and reactive power in part c.a .; v) the measured frequency and voltage measured in part c.a .; vi) the measured value of c.c. power; vii) operation at the HVDC conversion unit level in a multipole HVDC type converter; (viii) the elements and status of the topology; as well as ix) active power range RFA, RFA-CR and RFA-SC; (b) at least the following alarm and condition signals: (Article 51 (2) (b)): i) emergency blocking; ii) ramp lockout; iii) rapid reversal of the meaning of active power; iv) Position of the switching elements | The relevant system operator may specify the quality of the supplied signal. RSO establishes and communicates to the system manager, at the technical design stage, the requirements regarding the measurement accuracy and the data transmission protocol. |  | The relevant system operator may specify the quality of the measurement parameters provided which must be complied with by the HVDC system, provided that reasonable notice is given. | All equipment for monitoring the dynamic behavior of the system must include a starting criterion based on oscillation, established by the TSO, in order to detect the damped power variations. |  | If one of the conversion stations is switched on, a HVDC system capable of starting without a voltage source in the system must be able to energize the collector bar in the transformer station c.a. to which another conversion station is connected, within a maximum of 300 seconds after the shutdown of the HVDC system. The HVDC system must have the synchronization capability in the frequency range established in art. 4 and within the voltage limits of art. 15. Where appropriate, TSOs may provide for higher voltage and frequency ranges when this is necessary to restore operational safety, areas that are specified in the solution study. The RSO and HVDC manager agree and set the parameters of the synchronization devices prior to commissioning to allow the HVDC system to synchronize as follows: a) voltage range, ± 5% Un (for terminals) for the voltage of 400 kV ± 10% Un for voltages less than 400kV; b) Frequency range, (47.5-51) Hz; c) phase shifting range of less than 10 °; d) the sequence of phases; e) voltage difference less than 5% Un and 10% Un and frequency difference less than 50 MHz. f) the measured value verification time of 60 seconds | The relevant TSO and the HVDC system owner shall agree on the capacity and availability of the black start capability and the operational procedure. |  | DC-connected power park modules connected via HVDC systems which connect with more than one control area shall be capable of delivering coordinated frequency control as specified by TSO in the solution study. | DC-connected power park module shall be capable of staying connected to the remote-end HVDC converter station network and operating within the frequency ranges: 47,0 Hz-47,5 Hz 20 seconds 47,5 Hz-49,0 Hz minimum 90 minutes 49,0 Hz-51,0 Hz Unlimited 51,0 Hz-51,5 Hz - minimum 90 minutes 51,5 Hz-52,0 Hz 15 minutes | wider frequency ranges or longer minimum times for operation can be agreed between TSO and the DC-connected power park module owner to ensure the best use of the technical capabilities of a DC-connected power park module if needed to preserve or to restore system security. If wider frequency ranges or longer minimum times for operation are economically and technically feasible, the DC-connected power park module owner shall not unreasonably withhold consent; | must be capable of automatically disconnecting at certain frequencies at the connection point, typically at frequencies below 47 Hz with a test time of 20 seconds and 52.1 Hz per 1 second, respectively. Terms and settings for automatic disconnection shall be agreed between TSO and the DC-connected power park module owner. | n/a |  | For 110 kV and 220 kV: 0,85 p.u. – 0,9 p. u.: 60 min 0,9 p.u. – 1,118 p. u.: unlimited 1,118 p.u. - 1,15 p.u.: 20 min For 400 kV: 0,85 p.u – 0,9 p.u.: 60 min 0,90 p.u. – 1,05 p.u: unlimited 1,05 p. u. – 1,15 p. u.: 20 min | Wider voltage ranges or longer minimum times for operation can be agreed between the relevant system operator, TSO and the DC-connected power park module owner to ensure the best use of the technical capabilities of a DC-connected power park module if needed to preserve or to restore system security. If wider voltage ranges or longer minimum times for operation are economically and technically feasible, the DC-connected power park module owner shall not unreasonably withhold consent; | or DC-connected power park modules which have an HVDC interface point to the remote-end HVDC converter station network, the relevant system operator, in coordination with TSO may specify voltages at the HVDC interface point at which a DC-connected power park module shall be capable of automatic disconnection. The terms and settings for automatic disconnection shall be agreed between the relevant system operator, TSO and the DC-connected power park module owner; | n/a | n/a |  | Regarding the reactive power capability at the maximum electric power transmission capacity the DC-connected PPM must meet the reactive power capability requirements established by RSO, in coordination with TSO, in the context of variable voltage. RSO establishes a UQ / Pmax profile that can take any form within the limits set out in Table 11, in which the DC-connected PPM must have the ability to inject / absorb reactive power at voltage variations and at operating at maximum transport capacity. the reactive power of the HVDC system. RSO, in cooperation with TSO, takes into account the long-term development of the network when establishing these values, as well as the possible costs for the power plant modules of providing the capacity for production of high-voltage reactive power and of consumption of reactive power at voltage. low. Maximum Q / Pmax range is 0.75 | (ii) With regard to reactive power capability, the relevant system operator may specify supplementary reactive power to be provided if the connection point of a DC-connected power park module is neither located at the high- voltage terminals of the step-up transformer to the voltage level of the connection point nor at the alternator terminals, if no step-up transformer exists. This supplementary reactive power shall compensate the reactive power exchange of the high-voltage line or cable between the high-voltage terminals of the step-up transformer of the DC-connected power park module or its alternator terminals, if no step-up transformer exists, and the connection point and shall be provided by the responsible owner of that line or cable. | With regard to priority to active or reactive power contribution for DC-connected power park modules, the relevant system operator, in coordination with TSO shall specify whether active power contribution or reactive power contribution has priority during faults for which fault-ride-through capability is required. If priority is given to active power contribution, its provision shall be established within a time from the fault inception as specified by the relevant system operator, in coordination with TSO. |  | During the synchronisation of a DC-connected power park module to the AC collection network, the DC- connected power park module shall have the capability to limit any voltage changes to a steady-state level specified by the relevant system operator, in coordination with TSO. The level specified shall not exceed 5 % of the pre-synchronisation voltage. The relevant system operator, in coordination with TSO, shall specify the maximum magnitude, duration and measurement window of the voltage transients. | The DC-connected power park module owner shall provide output signals as specified by the relevant system operator, in coordination with TSO. |  | a) Relevant system operator shall specify and make publicly available the method and the pre-fault and post-fault conditions for the calculation of minimum and maximum short circuit power at the HVDC interface point | (b) the DC-connected power park module shall be capable of stable operation within the minimum to maximum range of short circuit power and network characteristics of the HVDC interface point specified by the relevant system operator, in coordination with TSO; |  | DC-connected power park modules owners shall ensure that their connection to the network does not result in a level of distortion or fluctuation of the supply voltage on the network, at the connection point, exceeding the level specified by the relevant system operator, in coordination with the relevant TSO. The necessary contribution from grid users to associated studies, including, but not limited to, existing DC-connected power park modules and existing HVDC systems, shall not be unreasonably withheld. The process for necessary studies to be conducted and relevant data to be provided by all grid users involved, as well as mitigating actions identified and implemented, shall be in accordance with the Procedure and respect in Article 35. |  | n/a | With regards to frequency response, the remote-end HVDC converter station owner and the DC-connected power park module owner shall agree on the technical modalities of the fast signal communication. Where the relevant TSO requires, the HVDC system shall be capable of providing the network frequency at the connection point as a signal. For an HVDC system connecting a power park module the adjustment of active power frequency response shall be limited by the capability of the DC-connected power park modules |  | For 110 kV and 220 kV: 0,85 p.u. – 0,9 p. u.: 60 min 0,9 p.u. – 1,118 p. u.: unlimited 1,118 p.u. - 1,15 p.u.: 20 min For 400 kV: 0,85 p.u – 0,9 p.u.: 60 min 0,90 p.u. – 1,05 p.u: unlimited 1,05 p. u. – 1,15 p. u.: 20 min | wider voltage ranges or longer minimum times for operation may be agreed between the relevant system operator, in coordination with the relevant TSO, and the DC-connected power park module owner | for HVDC interface points at AC voltages that are not included in the scope of Table 12 and Table 13, Annex VIII, the relevant system operator, in coordination with the relevant TSO shall specify applicable requirements at the connection points; | n/a | n/a | n/a |  | Remote-end HVDC converter station owners shall ensure that their connection to the network does not result in a level of distortion or fluctuation of the supply voltage on the network, at the connection point, exceeding the level allocated to them by the relevant system operator, in coordination with the relevant TSO. The necessary contribution from grid users to the associated studies shall not be unreasonably withheld, including from, but not limited to, existing DC- connected power park modules and existing HVDC systems. The process for necessary studies to be conducted and relevant data to be provided by all grid users involved, as well as mitigating actions identified and implemented shall be in accordance with the process
RO | APPROVAL DATE: 28.08.2019 | MOTIVATION | motivation why the proposal was chosen since it deviates from Regulations (RfG, DCC, HVDC)
RO |  | STATUS |  |  | 4 - approved/binding | 4 - approved/binding | 4 - approved/binding |  | 4 - approved/binding | 4 - approved/binding | 4 - approved/binding | 4 - approved/binding | 4 - approved/binding | 4 - approved/binding |  | 4 - approved/binding |  | 4 - approved/binding |  | 4 - approved/binding |  | 4 - approved/binding |  | 4 - approved/binding |  | 4 - approved/binding |  | 4 - approved/binding | 4 - approved/binding | 4 - approved/binding | 4 - approved/binding | 0 - no consideration |  | 4 - approved/binding | 4 - approved/binding | 4 - approved/binding |  | 4 - approved/binding | 4 - approved/binding |  | 4 - approved/binding | 4 - approved/binding |  | 4 - approved/binding | 4 - approved/binding | 4 - approved/binding | 4 - approved/binding | 4 - approved/binding | 4 - approved/binding |  | 4 - approved/binding |  | 4 - approved/binding |  | 4 - approved/binding | 4 - approved/binding | 4 - approved/binding | 4 - approved/binding | 4 - approved/binding | 4 - approved/binding |  | 4 - approved/binding |  | 4 - approved/binding |  | 4 - approved/binding | 4 - approved/binding |  | 4 - approved/binding |  | 4 - approved/binding |  | 4 - approved/binding | 4 - approved/binding |  | 4 - approved/binding | 4 - approved/binding |  | 4 - approved/binding |  | 4 - approved/binding | 4 - approved/binding |  | 4 - approved/binding | 4 - approved/binding | 4 - approved/binding | 4 - approved/binding |  | 4 - approved/binding | 4 - approved/binding |  | 4 - approved/binding | 4 - approved/binding |  | 4 - approved/binding | 4 - approved/binding |  | 4 - approved/binding | 4 - approved/binding | 4 - approved/binding | 4 - approved/binding | 0 - no consideration |  | 4 - approved/binding | 4 - approved/binding | 4 - approved/binding | 0 - no consideration | 0 - no consideration |  | 4 - approved/binding | 4 - approved/binding | 4 - approved/binding |  | 4 - approved/binding | 4 - approved/binding |  | 4 - approved/binding | 4 - approved/binding |  | 4 - approved/binding |  | 0 - no consideration | 4 - approved/binding |  | 4 - approved/binding | 4 - approved/binding | 4 - approved/binding | 0 - no consideration | 0 - no consideration | 0 - no consideration |  | 4 - approved/binding
RO | SUBMITTED DOCUMENT: | UNDERLYING REASONS FOR CURRENT IMPLEMENTATION STATUS | Include briefly the reasons that keep the status of implementation at lower levels and proposal not public i.e. 0, 1, 2a *if there are differences per parameters, please include them accordingly |  | 0 | 0 |  |  |  | 0 | 0 | 0 | 0 | 0 |  | 0 |  | 0 |  | 0 |  | 0 |  | 0 |  | 0 |  | 0 | 0 | 0 | 0 | 0 |  | 0 | 0 | 0 |  | 0 | 0 |  | 0 | 0 |  | 0 | 0 | 0 | 0 | 0 | 0 |  | 0 |  | 0 |  | 0 | 0 | 0 | 0 | 0 | 0 |  | 0 |  | 0 |  | 0 | 0 |  | 0 |  | 0 |  | 0 | 0 |  | 0 | 0 |  | 0 |  | 0 | 0 |  | 0 | 0 | 0 | 0 |  | 0 | 0 |  | 0 | 0 |  | 0 | 0 |  | 0 | 0 | 0 | 0 | 0 |  | 0 | 0 | 0 | 0 | 0 |  | 0 | 0 | 0 |  | 0 | 0 |  | 0 | 0 |  | 0 |  | 0 | 0 |  | 0 | 0 | 0 | 0 | 0 | 0 |  | 0
RO |  | EXCEPTION
RO | FINAL DOCUMENT:NRA Order no. 185/28.08.2019 | DOCUMENTS |  |  | SUBMITTED DOCUMENT: |  |  |  | SUBMITTED DOCUMENT: | [10 empty] | SUBMITTED DOCUMENT: |  |  |  | SUBMITTED DOCUMENT: | [9 empty] | SUBMITTED DOCUMENT: |  |  |  | SUBMITTED DOCUMENT: |  |  | SUBMITTED DOCUMENT: |  |  | SUBMITTED DOCUMENT: | [6 empty] | SUBMITTED DOCUMENT: |  | SUBMITTED DOCUMENT: |  | SUBMITTED DOCUMENT: | [6 empty] | SUBMITTED DOCUMENT: |  | SUBMITTED DOCUMENT: |  | SUBMITTED DOCUMENT: |  |  | SUBMITTED DOCUMENT: |  | SUBMITTED DOCUMENT: |  | SUBMITTED DOCUMENT: |  |  | SUBMITTED DOCUMENT: |  |  | SUBMITTED DOCUMENT: |  | SUBMITTED DOCUMENT: |  |  | SUBMITTED DOCUMENT: |  |  |  |  | SUBMITTED DOCUMENT: |  |  | SUBMITTED DOCUMENT: |  |  | SUBMITTED DOCUMENT: |  |  | SUBMITTED DOCUMENT: | [5 empty] | SUBMITTED DOCUMENT: | [5 empty] | SUBMITTED DOCUMENT: |  |  |  | SUBMITTED DOCUMENT: |  |  | SUBMITTED DOCUMENT: |  |  | SUBMITTED DOCUMENT: |  | SUBMITTED DOCUMENT: |  |  | SUBMITTED DOCUMENT: | [6 empty] | SUBMITTED DOCUMENT:
RO |  |  |  |  | FINAL DOCUMENT: |  |  |  | FINAL DOCUMENT: | [10 empty] | FINAL DOCUMENT: |  |  |  | FINAL DOCUMENT: | [9 empty] | FINAL DOCUMENT: |  |  |  | FINAL DOCUMENT: |  |  | FINAL DOCUMENT: |  |  | FINAL DOCUMENT: | [6 empty] | FINAL DOCUMENT: |  | FINAL DOCUMENT: |  | FINAL DOCUMENT: | [6 empty] | FINAL DOCUMENT: |  | FINAL DOCUMENT: |  | FINAL DOCUMENT: |  |  | FINAL DOCUMENT: |  | FINAL DOCUMENT: |  | FINAL DOCUMENT: |  |  | FINAL DOCUMENT: |  |  | FINAL DOCUMENT: |  | FINAL DOCUMENT: |  |  | FINAL DOCUMENT: |  |  |  |  | FINAL DOCUMENT: |  |  | FINAL DOCUMENT: |  |  | FINAL DOCUMENT: |  |  | FINAL DOCUMENT: | [5 empty] | FINAL DOCUMENT: | [5 empty] | FINAL DOCUMENT: |  |  |  | FINAL DOCUMENT: |  |  | FINAL DOCUMENT: |  |  | FINAL DOCUMENT: |  | FINAL DOCUMENT: |  |  | FINAL DOCUMENT: | [6 empty] | FINAL DOCUMENT:
RS | RS | PROPOSAL |  |  | 0 | 0 | 0 |  | 0 | 0 | 0 | 0 | 0 | 0 |  | 0 |  | 0 |  | 0 |  | 0 |  | 0 |  | 0 |  | 0 | 0 | 0 | 0 | 0 |  | 0 | 0 | 0 |  | 0 | 0 |  | 0 | 0 |  | 0 | 0 | 0 | 0 | 0 | 0 |  | 0 |  | 0 |  | 0 | 0 | 0 | 0 | 0 | 0 |  | 0 |  | 0 |  | 0 | 0 |  | 0 |  | 0 |  | 0 | 0 |  | 0 | 0 |  | 0 |  | 0 | 0 |  | 0 | 0 | 0 | 0 |  | 0 | 0 |  | 0 | 0 |  | 0 | 0 |  | 0 | 0 | 0 | 0 | 0 |  | 0 | 0 | 0 | 0 | 0 |  | 0 | 0 | 0 |  | 0 | 0 |  | 0 | 0 |  | 0 |  | 0 | 0 |  | 0 | 0 | 0 | 0 | 0 | 0 |  | 0
RS | APPROVAL DATE: | MOTIVATION | motivation why the proposal was chosen since it deviates from Regulations (RfG, DCC, HVDC)
RS |  | STATUS |  |  | 0 | 0 | 0 |  | 0 | 0 | 0 | 0 | 0 | 0 |  | 0 |  | 0 |  | 0 |  | 0 |  | 0 |  | 0 |  | 0 | 0 | 0 | 0 | 0 |  | 0 | 0 | 0 |  | 0 | 0 |  | 0 | 0 |  | 0 | 0 | 0 | 0 | 0 | 0 |  | 0 |  | 0 |  | 0 | 0 | 0 | 0 | 0 | 0 |  | 0 |  | 0 |  | 0 | 0 |  | 0 |  | 0 |  | 0 | 0 |  | 0 | 0 |  | 0 |  | 0 | 0 |  | 0 | 0 | 0 | 0 |  | 0 | 0 |  | 0 | 0 |  | 0 | 0 |  | 0 | 0 | 0 | 0 | 0 |  | 0 | 0 | 0 | 0 | 0 |  | 0 | 0 | 0 |  | 0 | 0 |  | 0 | 0 |  | 0 |  | 0 | 0 |  | 0 | 0 | 0 | 0 | 0 | 0 |  | 0
RS | SUBMITTED DOCUMENT: | UNDERLYING REASONS FOR CURRENT IMPLEMENTATION STATUS | Include briefly the reasons that keep the status of implementation at lower levels and proposal not public i.e. 0, 1, 2a *if there are differences per parameters, please include them accordingly |  | 0 | 0 | 0 |  | site-specific | 0 | 0 | 0 | 0 | 0 |  | 0 |  | 0 |  | 0 |  | 0 |  | 0 |  | 0 |  | 0 | 0 | 0 | 0 | 0 |  | 0 | 0 | 0 |  | 0 | 0 |  | 0 | 0 |  | 0 | 0 | 0 | 0 | 0 | 0 |  | 0 |  | 0 |  | 0 | 0 | 0 | 0 | 0 | 0 |  | 0 |  | 0 |  | 0 | 0 |  | 0 |  | 0 |  | 0 | 0 |  | 0 | 0 |  | 0 |  | 0 | 0 |  | 0 | 0 | 0 | 0 |  | 0 | 0 |  | 0 | 0 |  | 0 | 0 |  | 0 | 0 | 0 | 0 | 0 |  | 0 | 0 | 0 | 0 | 0 |  | 0 | 0 | 0 |  | 0 | 0 |  | 0 | 0 |  | 0 |  | 0 | 0 |  | 0 | 0 | 0 | 0 | 0 | 0 |  | 0
RS |  | EXCEPTION
RS | FINAL DOCUMENT: | DOCUMENTS |  |  | SUBMITTED DOCUMENT: |  |  |  | SUBMITTED DOCUMENT: | [10 empty] | SUBMITTED DOCUMENT: |  |  |  | SUBMITTED DOCUMENT: | [9 empty] | SUBMITTED DOCUMENT: |  |  |  | SUBMITTED DOCUMENT: |  |  | SUBMITTED DOCUMENT: |  |  | SUBMITTED DOCUMENT: | [6 empty] | SUBMITTED DOCUMENT: |  | SUBMITTED DOCUMENT: |  | SUBMITTED DOCUMENT: | [6 empty] | SUBMITTED DOCUMENT: |  | SUBMITTED DOCUMENT: |  | SUBMITTED DOCUMENT: |  |  | SUBMITTED DOCUMENT: |  | SUBMITTED DOCUMENT: |  | SUBMITTED DOCUMENT: |  |  | SUBMITTED DOCUMENT: |  |  | SUBMITTED DOCUMENT: |  | SUBMITTED DOCUMENT: |  |  | SUBMITTED DOCUMENT: |  |  |  |  | SUBMITTED DOCUMENT: |  |  | SUBMITTED DOCUMENT: |  |  | SUBMITTED DOCUMENT: |  |  | SUBMITTED DOCUMENT: | [5 empty] | SUBMITTED DOCUMENT: | [5 empty] | SUBMITTED DOCUMENT: |  |  |  | SUBMITTED DOCUMENT: |  |  | SUBMITTED DOCUMENT: |  |  | SUBMITTED DOCUMENT: |  | SUBMITTED DOCUMENT: |  |  | SUBMITTED DOCUMENT: | [6 empty] | SUBMITTED DOCUMENT:
RS |  |  |  |  | FINAL DOCUMENT: |  |  |  | FINAL DOCUMENT: | [10 empty] | FINAL DOCUMENT: |  |  |  | FINAL DOCUMENT: | [9 empty] | FINAL DOCUMENT: |  |  |  | FINAL DOCUMENT: |  |  | FINAL DOCUMENT: |  |  | FINAL DOCUMENT: | [6 empty] | FINAL DOCUMENT: |  | FINAL DOCUMENT: |  | FINAL DOCUMENT: | [6 empty] | FINAL DOCUMENT: |  | FINAL DOCUMENT: |  | FINAL DOCUMENT: |  |  | FINAL DOCUMENT: |  | FINAL DOCUMENT: |  | FINAL DOCUMENT: |  |  | FINAL DOCUMENT: |  |  | FINAL DOCUMENT: |  | FINAL DOCUMENT: |  |  | FINAL DOCUMENT: |  |  |  |  | FINAL DOCUMENT: |  |  | FINAL DOCUMENT: |  |  | FINAL DOCUMENT: |  |  | FINAL DOCUMENT: | [5 empty] | FINAL DOCUMENT: | [5 empty] | FINAL DOCUMENT: |  |  |  | FINAL DOCUMENT: |  |  | FINAL DOCUMENT: |  |  | FINAL DOCUMENT: |  | FINAL DOCUMENT: |  |  | FINAL DOCUMENT: | [6 empty] | FINAL DOCUMENT:
SE | SE | PROPOSAL |  |  | 60 s 47,0 – 47,5 Hz, 100 min 47,5 – 48,5 Hz, 100 min48,5 – 49,0 Hz, Unlimeted 49,0 – 51,0 Hz, 100 min 51,0 – 51,5 Hz, 30 min 51,5 – 52,0 Hz | Same req. as in RfG for FSM and LFSM-U/O for type D power producers | 0 |  | 0 | 0 | 0 | not specified | not specified | not specified |  | 0 |  | aligned with RfG |  | 0 |  | 0 |  | 0 |  | 0 |  | 300 kV - 400 kV: 0,9 pu – 1,05 pu Unlimited 1,05 pu – 1,10 pu 15 min | 0 | 0 | 0 | 0 |  | proejct specific | proejct specific | proejct specific |  | [Q/Pmax; U] [-0.45; 0.95] [-0.45; 1.05] [0.0; 1.05] [0.50; 1.0] [0.50; 0.90] [0; 0.90] | 0 |  | project specific | project specific |  | 0 | 0 | 0 | project specific | project specific | project specific |  | 0 |  | 0 |  | Uret = 0,00 tclear = 0,25 s.Urec2 = 0,85 trec2 = 10 s Urec1 = 0,85 trec1 = 2 s | 0 | 0 | 0 | 0 | 0 |  | Urec2 = 0,85 trec2 = 10 s. After 30 min voltages shall be at 0.9 pu |  | Stady state level shall be within the freq-, voltages- and time frames that are given in article 11, 12, 17, 25 in HVDC-kod |  | 0 | 0 |  | 0 |  | 0 |  | 0 | 0 |  | 0 | 0 |  | 0 |  | 0 | 0 |  | 0 | 0 | 0 | 0 |  | 0 | 0 |  | 0 | 0 |  | 0 | 0 |  | Aligne with RfG and req. For AC connected PPM | Aligne with RfG and req. For AC connected PPM | 0 | 0 | Aligne with RfG and req. For AC connected PPM |  | Aligne with RfG and req. For AC connected PPM | 0 | 0 | Aligne with RfG and req. For AC connected PPM | Aligne with RfG and req. For AC connected PPM |  | 0 | 0 | 0 |  | Aligne with RfG and req. For AC connected PPM | Aligne with RfG and req. For AC connected PPM |  | Aligne with RfG and req. For AC connected PPM | 0 |  | 0 |  | 0 | 0 |  | 0 | 0 | 0 | 0 | 0 | 0 |  | 0
SE | APPROVAL DATE: | MOTIVATION | motivation why the proposal was chosen since it deviates from Regulations (RfG, DCC, HVDC)
SE | pending | STATUS |  |  | 4 - approved/binding | 4 - approved/binding | 0 |  | 0 | 0 | 0 | 1 - TSO internal consideration | 1 - TSO internal consideration | 1 - TSO internal consideration |  | 0 - no consideration |  | 4 - approved/binding |  | 0 |  | 0 |  | 0 |  | 0 |  | 4 - approved/binding | 0 | 0 | 1 - TSO internal consideration | 1 - TSO internal consideration |  | 4 - approved/binding | 4 - approved/binding | 4 - approved/binding |  | 4 - approved/binding | 1 - TSO internal consideration |  | 4 - approved/binding | 4 - approved/binding |  | 0 | 4 - approved/binding | 0 | 4 - approved/binding | 4 - approved/binding | 4 - approved/binding |  | 0 |  | 0 |  | 4 - approved/binding | 0 | 0 | 0 | 0 | 0 |  | 4 - approved/binding |  | 4 - approved/binding |  | 0 | 0 |  | 1 - TSO internal consideration |  | 0 |  | 0 | 0 |  | 0 | 0 |  | 0 |  | 0 | 0 |  | 0 | 0 | 0 | 0 |  | 0 | 0 |  | 0 | 0 |  | 0 | 0 |  | 0 | 0 | 0 | 0 | 4 - approved/binding |  | 4 - approved/binding | 0 | 0 | 4 - approved/binding | 4 - approved/binding |  | 0 | 0 | 0 |  | 4 - approved/binding | 4 - approved/binding |  | 4 - approved/binding | 0 |  | 0 |  | 0 | 0 |  | 0 | 0 | 0 | 0 | 0 | 0 |  | 0
SE | SUBMITTED DOCUMENT: | UNDERLYING REASONS FOR CURRENT IMPLEMENTATION STATUS | Include briefly the reasons that keep the status of implementation at lower levels and proposal not public i.e. 0, 1, 2a *if there are differences per parameters, please include them accordingly |  | 0 | 0 | 0 |  | 0 | 0 | 0 | 0 | 0 | 0 |  | 0 |  | 0 |  | 0 |  | 0 |  | 0 |  | 0 |  | 0 | 0 | 0 | 0 | 0 |  | 0 | 0 | 0 |  | 0 | 0 |  | 0 | 0 |  | 0 | 0 | 0 | 0 | 0 | 0 |  | 0 |  | 0 |  | 0 | 0 | 0 | 0 | 0 | 0 |  | 0 |  | 0 |  | 0 | 0 |  | 0 |  | 0 |  | 0 | 0 |  | 0 | 0 |  | 0 |  | 0 | 0 |  | 0 | 0 | 0 | 0 |  | 0 | 0 |  | 0 | 0 |  | 0 | 0 |  | 0 | 0 | 0 | 0 | 0 |  | 0 | 0 | 0 | 0 | 0 |  | 0 | 0 | 0 |  | 0 | 0 |  | 0 | 0 |  | 0 |  | 0 | 0 |  | 0 | 0 | 0 | 0 | 0 | 0 |  | 0
SE |  | EXCEPTION
SE | FINAL DOCUMENT: | DOCUMENTS |  |  | SUBMITTED DOCUMENT: |  |  |  | SUBMITTED DOCUMENT: | [10 empty] | SUBMITTED DOCUMENT: |  |  |  | SUBMITTED DOCUMENT: | [9 empty] | SUBMITTED DOCUMENT: |  |  |  | SUBMITTED DOCUMENT: |  |  | SUBMITTED DOCUMENT: |  |  | SUBMITTED DOCUMENT: | [6 empty] | SUBMITTED DOCUMENT: |  | SUBMITTED DOCUMENT: |  | SUBMITTED DOCUMENT: | [6 empty] | SUBMITTED DOCUMENT: |  | SUBMITTED DOCUMENT: |  | SUBMITTED DOCUMENT: |  |  | SUBMITTED DOCUMENT: |  | SUBMITTED DOCUMENT: |  | SUBMITTED DOCUMENT: |  |  | SUBMITTED DOCUMENT: |  |  | SUBMITTED DOCUMENT: |  | SUBMITTED DOCUMENT: |  |  | SUBMITTED DOCUMENT: |  |  |  |  | SUBMITTED DOCUMENT: |  |  | SUBMITTED DOCUMENT: |  |  | SUBMITTED DOCUMENT: |  |  | SUBMITTED DOCUMENT: | [5 empty] | SUBMITTED DOCUMENT: | [5 empty] | SUBMITTED DOCUMENT: |  |  |  | SUBMITTED DOCUMENT: |  |  | SUBMITTED DOCUMENT: |  |  | SUBMITTED DOCUMENT: |  | SUBMITTED DOCUMENT: |  |  | SUBMITTED DOCUMENT: | [6 empty] | SUBMITTED DOCUMENT:
SE | https://www.ei.se/Documents/Publikationer/foreskrifter/El/EIFS_2019_3.pdf |  |  |  | FINAL DOCUMENT:https://www.ei.se/Documents/Publikationer/foreskrifter/El/EIFS_2019_3.pdf |  |  |  | FINAL DOCUMENT:https://www.ei.se/Documents/Publikationer/foreskrifter/El/EIFS_2019_3.pdf | [10 empty] | FINAL DOCUMENT: |  |  |  | FINAL DOCUMENT: | [9 empty] | FINAL DOCUMENT: |  |  |  | FINAL DOCUMENT: |  |  | FINAL DOCUMENT: |  |  | FINAL DOCUMENT: | [6 empty] | FINAL DOCUMENT: |  | FINAL DOCUMENT: |  | FINAL DOCUMENT: | [6 empty] | FINAL DOCUMENT: |  | FINAL DOCUMENT: |  | FINAL DOCUMENT: |  |  | FINAL DOCUMENT: |  | FINAL DOCUMENT: |  | FINAL DOCUMENT: |  |  | FINAL DOCUMENT: |  |  | FINAL DOCUMENT: |  | FINAL DOCUMENT: |  |  | FINAL DOCUMENT: |  |  |  |  | FINAL DOCUMENT: |  |  | FINAL DOCUMENT: |  |  | FINAL DOCUMENT: |  |  | FINAL DOCUMENT: | [5 empty] | FINAL DOCUMENT: | [5 empty] | FINAL DOCUMENT: |  |  |  | FINAL DOCUMENT: |  |  | FINAL DOCUMENT: |  |  | FINAL DOCUMENT: |  | FINAL DOCUMENT: |  |  | FINAL DOCUMENT: | [6 empty] | FINAL DOCUMENT:
SI | SI | PROPOSAL |  |  | 47,0 Hz - 47,5 Hz - 60s 47,5 Hz - 48,5 Hz - unlimited 48,5 Hz - 49,0 Hz - unlimited 49,0 Hz - 51,0 Hz - unlimited 51,0 Hz - 51,5 Hz - unlimited 51,5 Hz - 52,0 Hz - 30 min | [12 empty] | Frequency sensitive mode (FSM) (Annex II, Table 2 and Table 3): Table 2: Parameters for active power frequency response in FSM Frequency response deadband: 0 mHz and adjustable between 0 and ±500 mHz Droop s1* (upward regulation): Minimum 0.1% and adjustable from 0.1% upwards to allow full activation of ¦ΔP¦/Pmax with frequency deviation Δf = -200 mHz Droop s2* (downward regulation): Minimum 0.1% and adjustable from 0.1% upwards to allow full activation of ¦ΔP¦/Pmax with frequency deviation Δf = +200 mHz Table 3: Parameters for full activation of active power frequency response resulting from frequency step change. Maximum admissible initial delay t1: ≤ 0.5 second Maximum admissible time for full activation t2: ≤ 30 seconds |  | Limited frequency sensitive mode - overfrequency (LFSM-O) (Annex II, B, 1(c)) Frequency threshold for LFSM-O shall be set to f1 = 50.2 Hz or to overfrequency Δf1 = +200 mHz. The value of the droop s3 to be set is project specific. The maximum admissible frequency response delay shall be less or equal to 0.5 seconds or as short as the technology allows (without intentional delay). The frequency measurement accuracy shall be at least ±50 mHz with a 100 ms moving average window. |  | Limited frequency sensitive mode - underfrequency (LFSM-U) (Annex II, C, 1(c)) Frequency threshold for LFSM-U shall be set to f2 = 49.8 Hz or to underfrequency Δf2 = -200 mHz. The value of the droop s4 to be set is project specific. The maximum admissible frequency response delay shall be less or equal to 0.5 seconds or as short as the technology allows (without intentional delay). The frequency measurement accuracy shall be at least ±50 mHz with a 100 ms moving average window. | [5 empty] | Table 4: Minimum time periods an HVDC system shall be capable of operating for voltages deviating from the reference 1 pu value at the connection points without disconnecting from the network. This table applies in case of pu voltage base values at or above 110 kV and up to (not including) 300 kV. 0.85 pu - 1.118 pu - unlimited 1.118 pu - 1.15 pu - at least 60 minutes Table 5: Minimum time periods an HVDC system shall be capable of operating for voltages deviating from the reference 1 pu value at the connection points without disconnecting from the network. This table applies in case of pu voltage base values at or above 300 kV and up to (including) 400 kV. 0.85 pu - 1.05 pu - unlimited 1.05 pu - 1.0875 pu - at least 60 minutes 1.0875 pu - 1.1 pu - 60 minutes | [9 empty] | The characteristics of reactive provision (U-Q/Pmax profile) of type HVDC converter station connected to a voltage level of 110 kV: (-0,3/1,1), (0/1,1), (0,4/1,0375), (0,4/0,875), (-0,3/0,9375). The characteristics of reactive power provision (U-Q/Pmax profile) of HVDC converter station connected to a voltage level above 110 kV: (-0,33/1,1), (-0,33/1,05), (0,33/0,875), (0,41/0,875), (0,41/1,1), (-0,33/1,1) | ≤100ms |  |  |  |  | An HVDC Converter shall be capable to work in one of these modes: (a) voltage control mode; (b) reactive power control mode; (c) power factor control mode. |  | Article 22(3)(a)(b)(c): Reactive power control mode For the purposes of voltage control mode, each HVDC converter station shall be capable of contributing to voltage control at the connection point utilising its capabilities, while respecting Articles 20 and 21, in accordance with the following control characteristics: (a) A setpoint voltage at the connection point shall cover specific operation range, either continuously or in steps, namely in the range between 0.9 pu and 1.1 pu. (b) The deadband shall be adjustable in steps not exceeding 0.1% of the reference voltage. (c) Following a step change in voltage, the HVDC converter station shall be capable of: (i) achieving 90% of the change of reactive power output (final value) within a time of 100 ms (t1 ≤ 100 ms) with the slope limiting device turned off; (ii) an HVDC converter station shall be equipped with a slope limiting device and shall achieve a 100% ±0.2% of the set value within the settling time of 1 s (t2 ≤ 1 s) in an adjustable time period between 1 s and 60 s in steps of 100 ms. In order to preserve the stability of the power system, a TSO may require longer t1 and t2 times or wider deadband, namely in the Operational Notification Procedure for Connection. | [8 empty] | Table 7a: Figure 6 parameters for an HVDC converter station fault-ride-through capability. Uret=0.00 pu tclear=0.25 s Urec1=0.5 pu trec1=2.50 s Urec2=0.85 pu trec2=6.00 s |  |  |  | Table 7b: Figure 6 parameters for an HVDC converter station fault-ride-through capability in case of asymmetrical faults at a voltage level below 110 kV: Uret=0.05 pu tclear=0.150 s Urec1=0.05 pu trec1=0.150 s Urec2=0.85 pu trec2=3.000 s Table 7c: Figure 6 parameters for an HVDC converter station fault-ride-through capability in case of asymmetrical faults at a voltage level at or above 110 kV. Uret=0.00 pu tclear=0.150 s Urec1=0.00 pu trec1=0.150 s Urec2=0.85 pu trec2=3.000 s |  |  | After the fault had been remedied and when the voltage reaches 85% of its nominal value, an HVDC system and the associated converter stations shall restore active power to the pre-fault value within 200 ms with accuracy of ±10%. | [27 empty] | An HVDC system shall allow the transmission of operating data to the management centres of relevant system operator (DSO or CDSO or TSO) in real time and with a data refresh cycle of every 2 seconds. | [13 empty] | Table 9: Minimum time periods for which a DC-connected power park module shall be capable of operating for different voltages deviating from a reference 1 pu value without disconnecting from the network where the voltage base for pu values is from 110 kV to (not including) 300 kV. 0.85 pu - 0.90 pu 60 minutes 0.90 pu - 1.10 pu unlimited 1.10 pu - 1.12 pu unlimited 1.12 pu - 1.15 pu at least 60 minutes Table 10: Minimum time periods for which a DC-connected power park module shall be capable of operating for different voltages deviating from a reference 1 pu value without disconnecting from the network where the voltage base for pu values is from 300 kV to (including) 400 kV. 0.85 pu - 0.90 pu 60 minutes 0.90 pu - 1.05 pu unlimited 1.05 pu - 1.15 pu at least 60 minutes | [20 empty] | Table 12: Minimum time periods for which a remote-end HVDC converter station shall be capable of operating for different voltages deviating from a reference 1 pu value without disconnecting from the network where the voltage base for pu values is from 110 kV to (not including) 300 kV. 0.85 pu - 0.90 pu 60 minutes 0.90 pu - 1.10 pu unlimited 1.10 pu - 1.12 pu unlimited 1.12 pu - 1.15 pu at least 60 minutes Table 13: Minimum time periods for which a remote-end HVDC converter station shall be capable of operating for different voltages deviating from a reference 1 pu value without disconnecting from the network where the voltage base for pu values is from 300 kV to (including) 400 kV. 0.85 pu - 0.90 pu 60 minutes 0.90 pu - 1.05 pu unlimited 1.05 pu - 1.15 pu at least 60 minutes
SI | APPROVAL DATE: | MOTIVATION | motivation why the proposal was chosen since it deviates from Regulations (RfG, DCC, HVDC) |  |  | Project specific | Non mandatory req. -> Project specific |  | Non mandatory req. -> Project specific | Non mandatory req. -> Project specific | Project specific | Project specific | Project specific | Project specific |  | Project specific | [7 empty] | Non mandatory req. -> Project specific |  | Project specific |  |  | Project specific | Project specific | Project specific |  |  | Project specific | Project specific | Project specific |  |  |  |  | Project specific | Project specific |  |  | Project specific |  | Project specific | Project specific | Project specific |  | Project specific |  | Project specific |  |  | Project specific | Project specific | Project specific |  | Project specific |  |  |  | Project specific |  | Project specific | Project specific |  | Project specific |  | Project specific | [5 empty] | Exhaustive req. |  | Project specific |  | Project specific | Exhaustive req. |  | Non mandatory req. -> Project specific | Exhaustive req. | Exhaustive req. | Exhaustive req. |  | Project specific |  |  | Non mandatory req. -> Project specific | Project specific |  | Project specific | Non mandatory req. -> Project specific |  | Project specific | Non mandatory req. -> Project specific | Non mandatory req. -> Project specific | Non mandatory req. -> Project specific | Non mandatory req. -> Project specific |  |  | Non mandatory req. -> Project specific | Non mandatory req. -> Project specific | Project specific | Project specific |  | Project specific | Non mandatory req. -> Project specific | Project specific |  | Project specific | Project specific |  |  | Project specific |  | Project specific |  |  | Project specific |  |  | Non mandatory req. -> Project specific | Project specific | Non mandatory req. -> Project specific |  | Non mandatory req. -> Project specific |  | Project specific
SI | 2019-04-01 | STATUS |  |  | 4 - approved/binding | 0 - no consideration | 0 - no consideration |  | 0 - no consideration | 0 - no consideration | 0 - no consideration | 0 - no consideration | 0 - no consideration | 0 - no consideration |  | 0 - no consideration |  | 4 - approved/binding |  | 4 - approved/binding |  | 4 - approved/binding |  | 0 - no consideration |  | 0 - no consideration |  | 4 - approved/binding | 0 - no consideration | 0 - no consideration | 0 - no consideration | 0 - no consideration |  | 0 - no consideration | 0 - no consideration | 0 - no consideration |  | 4 - approved/binding | 4 - approved/binding |  | 0 - no consideration | 0 - no consideration |  | 4 - approved/binding | 0 - no consideration | 4 - approved/binding | 0 - no consideration | 0 - no consideration | 0 - no consideration |  | 0 - no consideration |  | 0 - no consideration |  | 4 - approved/binding | 0 - no consideration | 0 - no consideration | 0 - no consideration | 4 - approved/binding | 0 - no consideration |  | 4 - approved/binding |  | 0 - no consideration |  | 0 - no consideration | 0 - no consideration |  | 0 - no consideration |  | 0 - no consideration |  | 0 - no consideration | 0 - no consideration |  | 0 - no consideration | 0 - no consideration |  | 0 - no consideration |  | 0 - no consideration | 0 - no consideration |  | 0 - no consideration | 0 - no consideration | 0 - no consideration | 0 - no consideration |  | 0 - no consideration | 4 - approved/binding |  | 0 - no consideration | 0 - no consideration |  | 0 - no consideration | 0 - no consideration |  | 0 - no consideration | 0 - no consideration | 0 - no consideration | 0 - no consideration | 0 - no consideration |  | 4 - approved/binding | 0 - no consideration | 0 - no consideration | 0 - no consideration | 0 - no consideration |  | 0 - no consideration | 0 - no consideration | 0 - no consideration |  | 0 - no consideration | 0 - no consideration |  | 0 - no consideration | 0 - no consideration |  | 0 - no consideration |  | 0 - no consideration | 0 - no consideration |  | 4 - approved/binding | 0 - no consideration | 0 - no consideration | 0 - no consideration | 0 - no consideration | 0 - no consideration |  | 0 - no consideration
SI | SUBMITTED DOCUMENT: | UNDERLYING REASONS FOR CURRENT IMPLEMENTATION STATUS | Include briefly the reasons that keep the status of implementation at lower levels and proposal not public i.e. 0, 1, 2a *if there are differences per parameters, please include them accordingly |  | 0 | 0 | 0 |  | 0 | 0 | 0 | 0 | 0 | 0 |  | 0 |  | 0 |  |  |  | 0 |  | 0 |  | 0 |  | 0 | 0 | 0 | 0 | 0 |  | 0 | 0 | 0 |  | 0 | 0 |  | 0 | 0 |  | 0 | 0 | 0 | 0 | 0 | 0 |  | 0 |  | 0 |  | 0 | 0 | 0 | 0 | 0 | 0 |  | 0 |  | 0 |  | 0 | 0 |  | 0 |  | 0 |  | 0 | 0 |  | 0 | 0 |  | 0 |  | 0 | 0 |  | 0 | 0 | 0 | 0 |  | 0 | 0 |  | 0 | 0 |  | 0 | 0 |  | 0 | 0 | 0 | 0 | 0 |  | 0 | 0 | 0 | 0 | 0 |  | 0 | 0 | 0 |  | 0 | 0 |  | 0 | 0 |  | 0 |  | 0 | 0 |  | 0 | 0 | 0 | 0 | 0 | 0 |  | 0
SI |  | EXCEPTION
SI | FINAL DOCUMENT: | DOCUMENTS |  |  | SUBMITTED DOCUMENT: |  |  |  | SUBMITTED DOCUMENT: | [10 empty] | SUBMITTED DOCUMENT: |  |  |  | SUBMITTED DOCUMENT: | [9 empty] | SUBMITTED DOCUMENT: |  |  |  | SUBMITTED DOCUMENT: |  |  | SUBMITTED DOCUMENT: |  |  | SUBMITTED DOCUMENT: | [6 empty] | SUBMITTED DOCUMENT: |  | SUBMITTED DOCUMENT: |  | SUBMITTED DOCUMENT: | [6 empty] | SUBMITTED DOCUMENT: |  | SUBMITTED DOCUMENT: |  | SUBMITTED DOCUMENT: |  |  | SUBMITTED DOCUMENT: |  | SUBMITTED DOCUMENT: |  | SUBMITTED DOCUMENT: |  |  | SUBMITTED DOCUMENT: |  |  | SUBMITTED DOCUMENT: |  | SUBMITTED DOCUMENT: |  |  | SUBMITTED DOCUMENT: |  |  |  |  | SUBMITTED DOCUMENT: |  |  | SUBMITTED DOCUMENT: |  |  | SUBMITTED DOCUMENT: |  |  | SUBMITTED DOCUMENT: | [5 empty] | SUBMITTED DOCUMENT: | [5 empty] | SUBMITTED DOCUMENT: |  |  |  | SUBMITTED DOCUMENT: |  |  | SUBMITTED DOCUMENT: |  |  | SUBMITTED DOCUMENT: |  | SUBMITTED DOCUMENT: |  |  | SUBMITTED DOCUMENT: | [6 empty] | SUBMITTED DOCUMENT:
SI | Non. eq. req. for NC HVDC (Potrditev predloga nacionalnih neizčrpnih zahtev iz Uredbe Komisije (EU) 2016/1447): https://www.agen-rs.si/documents/10926/16684/NC-HVDC_predlog-ELES.pdf/7b2aa607-78f7-447b-9908-2f1206dbf515 |  |  |  | FINAL DOCUMENT: |  |  |  | FINAL DOCUMENT: | [10 empty] | FINAL DOCUMENT: |  |  |  | FINAL DOCUMENT: | [9 empty] | FINAL DOCUMENT: |  |  |  | FINAL DOCUMENT: |  |  | FINAL DOCUMENT: |  |  | FINAL DOCUMENT: | [6 empty] | FINAL DOCUMENT: |  | FINAL DOCUMENT: |  | FINAL DOCUMENT: | [6 empty] | FINAL DOCUMENT: |  | FINAL DOCUMENT: |  | FINAL DOCUMENT: |  |  | FINAL DOCUMENT: |  | FINAL DOCUMENT: |  | FINAL DOCUMENT: |  |  | FINAL DOCUMENT: |  |  | FINAL DOCUMENT: |  | FINAL DOCUMENT: |  |  | FINAL DOCUMENT: |  |  |  |  | FINAL DOCUMENT: |  |  | FINAL DOCUMENT: |  |  | FINAL DOCUMENT: |  |  | FINAL DOCUMENT: | [5 empty] | FINAL DOCUMENT: | [5 empty] | FINAL DOCUMENT: |  |  |  | FINAL DOCUMENT: |  |  | FINAL DOCUMENT: |  |  | FINAL DOCUMENT: |  | FINAL DOCUMENT: |  |  | FINAL DOCUMENT: | [6 empty] | FINAL DOCUMENT:
SK | SK | PROPOSAL |  |  | 47.5 Hz - 48.5 Hz <90 mins 48.5 Hz - 49.0 Hz <90 mins 51.0 Hz - 51.5 Hz <90 mins 51.5 Hz - 52.0 Hz <15 mins | f<47,5Hz; f>52Hz | optional - will not apply |  | site-specific | 0 | 0 | project specific, will be set individually | optional- will not be set | optional- will not be set |  | optional- will not be set |  | FSM - frequency respond deadband: 200mHz; upward, downward regulation min 0,1%; frequency respond insensitivity 10mHz; LFSM-O/U - droops 5% initial delay 0,5 sec; full activation 30 sec; |  | 0 |  | 0 |  | 0 |  | 0 |  | 110 kV, 220 kV (1,118 - 1,15> 60 min 400 kV (1,05 - 1,15> 60 min | 0 | 0 | n/a | n/a |  | optional- will not be set | optional- will not be set | 0 |  | Q/P range: max 0,95; voltage level: max 0,225 | exhaustive |  | exhaustive | exhaustive |  | wil be specified individually | wil be specified individually | voltage setpoint will specified individually; 90% of the change in reactive power shall be achieved within 5 sec, steady state with tolerance 5% of the mximum reactive power shall be achieved within 60 sec. | reactive power range will be set individually | steps of setting the power factor will be set individually | wil be specified individually |  | 0 |  | 0 |  | Uret =0V; Tclear = 250 ms; Urec1 = 0,85 Un; trec1 = 1,5s; Urec = 0,9Un, trec2 = 3s. | exhaustive | exhaustive | bloking will be agreed with HVDC system owner | optional- will not be set | same as for symetrical fault |  | 90% from P before fault as soon as the voltage reaches 85% of the nominal voltage but no longer 1s |  | ¦∆u¦ ≤ 5 % U before sync. |  | 0 | 0 |  | site specific - will be set individually |  | 0 |  | 0 | 0 |  | 0 | 0 |  | 0 |  | 0 | 0 |  | 0 | 0 | 0 | 0 |  | 0 | 0 |  | 0 | 0 |  | 0 | 0 |  | exhaustive | exhaustive, nominal frequency is not other than 50Hz | 0 | 0 | n/a |  | 110 kV, 220 kV (1,118Un - 1,15Un> 60 mins; 400 kV (1,05 Un - 1,15Un> 60 min | 0 | 0 | n/a | n/a |  | 0 | 0 | 0 |  | ¦∆u¦ ≤ 5 % U before sync. | exhaustive |  | site specific | 0 |  | 0 |  | 0 | 0 |  | 0 | 0 | 0 | 0 | 0 | 0 |  | 0
SK | APPROVAL DATE: | MOTIVATION | motivation why the proposal was chosen since it deviates from Regulations (RfG, DCC, HVDC)
SK | 2019-04-01 | STATUS |  |  | 4 - approved/binding | 4 - approved/binding | 0 - no consideration |  | 0 - no consideration | 0 - no consideration | 0 - no consideration | 4 - approved/binding | 0 - no consideration | 0 - no consideration |  | 0 - no consideration |  | 4 - approved/binding |  | 0 |  | 0 |  | 0 |  | 0 |  | 4 - approved/binding | 0 - no consideration | 0 - no consideration | 0 - no consideration | 0 - no consideration |  | 0 - no consideration | 0 - no consideration | 0 - no consideration |  | 4 - approved/binding | 0 - no consideration |  | 0 | 0 |  | 4 - approved/binding | 4 - approved/binding | 4 - approved/binding | 4 - approved/binding | 4 - approved/binding | 4 - approved/binding |  | 0 |  | 0 |  | 4 - approved/binding | 0 | 0 | 4 - approved/binding | 0 - no consideration | 4 - approved/binding |  | 4 - approved/binding |  | 3 - submited for approval |  | 0 | 0 |  | 4 - approved/binding |  | 0 |  | 0 | 0 |  | 0 | 0 |  | 0 |  | 0 | 0 |  | 0 | 0 | 0 | 0 |  | 0 | 0 |  | 0 | 0 |  | 0 | 0 |  | 0 | 0 - no consideration | 0 | 0 | 0 - no consideration |  | 4 - approved/binding | 0 | 0 | 0 - no consideration | 0 - no consideration |  | 0 | 0 | 0 |  | 4 - approved/binding | 0 |  | 4 - approved/binding | 0 |  | 0 |  | 0 | 0 |  | 0 | 0 | 0 | 0 | 0 | 0 |  | 0
SK | SUBMITTED DOCUMENT: | UNDERLYING REASONS FOR CURRENT IMPLEMENTATION STATUS | Include briefly the reasons that keep the status of implementation at lower levels and proposal not public i.e. 0, 1, 2a *if there are differences per parameters, please include them accordingly |  | 0 | 0 | 0 |  | 0 | 0 | 0 | 0 | 0 | 0 |  | 0 |  | 0 |  | 0 |  | 0 |  | 0 |  | 0 |  | 0 | 0 | 0 | 0 | 0 |  | 0 | 0 | 0 |  | 0 | 0 |  | 0 | 0 |  | 0 | 0 | 0 | 0 | 0 | 0 |  | 0 |  | 0 |  | 0 | 0 | 0 | 0 | 0 | 0 |  | 0 |  | 0 |  | 0 | 0 |  | 0 |  | 0 |  | 0 | 0 |  | 0 | 0 |  | 0 |  | 0 | 0 |  | 0 | 0 | 0 | 0 |  | 0 | 0 |  | 0 | 0 |  | 0 | 0 |  | 0 | 0 | 0 | 0 | 0 |  | 0 | 0 | 0 | 0 | 0 |  | 0 | 0 | 0 |  | 0 | 0 |  | 0 | 0 |  | 0 |  | 0 | 0 |  | 0 | 0 | 0 | 0 | 0 | 0 |  | 0
SK |  | EXCEPTION
SK | FINAL DOCUMENT: | DOCUMENTS |  |  | SUBMITTED DOCUMENT: |  |  |  | SUBMITTED DOCUMENT: | [10 empty] | SUBMITTED DOCUMENT: |  |  |  | SUBMITTED DOCUMENT: | [9 empty] | SUBMITTED DOCUMENT: |  |  |  | SUBMITTED DOCUMENT: |  |  | SUBMITTED DOCUMENT: |  |  | SUBMITTED DOCUMENT: | [6 empty] | SUBMITTED DOCUMENT: |  | SUBMITTED DOCUMENT: |  | SUBMITTED DOCUMENT: | [6 empty] | SUBMITTED DOCUMENT: |  | SUBMITTED DOCUMENT: |  | SUBMITTED DOCUMENT: |  |  | SUBMITTED DOCUMENT: |  | SUBMITTED DOCUMENT: |  | SUBMITTED DOCUMENT: |  |  | SUBMITTED DOCUMENT: |  |  | SUBMITTED DOCUMENT: |  | SUBMITTED DOCUMENT: |  |  | SUBMITTED DOCUMENT: |  |  |  |  | SUBMITTED DOCUMENT: |  |  | SUBMITTED DOCUMENT: |  |  | SUBMITTED DOCUMENT: |  |  | SUBMITTED DOCUMENT: | [5 empty] | SUBMITTED DOCUMENT: | [5 empty] | SUBMITTED DOCUMENT: |  |  |  | SUBMITTED DOCUMENT: |  |  | SUBMITTED DOCUMENT: |  |  | SUBMITTED DOCUMENT: |  | SUBMITTED DOCUMENT: |  |  | SUBMITTED DOCUMENT: | [6 empty] | SUBMITTED DOCUMENT:
SK | http://www.urso.gov.sk:8088/CISRES/Agenda.nsf/0/2C50C9DE8B4C5C35C12583CC004410D3/$FILE/0013_2019_E-EU.pdf |  |  |  | FINAL DOCUMENT: |  |  |  | FINAL DOCUMENT: | [10 empty] | FINAL DOCUMENT: |  |  |  | FINAL DOCUMENT: | [9 empty] | FINAL DOCUMENT: |  |  |  | FINAL DOCUMENT: |  |  | FINAL DOCUMENT: |  |  | FINAL DOCUMENT: | [6 empty] | FINAL DOCUMENT: |  | FINAL DOCUMENT: |  | FINAL DOCUMENT: | [6 empty] | FINAL DOCUMENT: |  | FINAL DOCUMENT: |  | FINAL DOCUMENT: |  |  | FINAL DOCUMENT: |  | FINAL DOCUMENT: |  | FINAL DOCUMENT: |  |  | FINAL DOCUMENT: |  |  | FINAL DOCUMENT: |  | FINAL DOCUMENT: |  |  | FINAL DOCUMENT: |  |  |  |  | FINAL DOCUMENT: |  |  | FINAL DOCUMENT: |  |  | FINAL DOCUMENT: |  |  | FINAL DOCUMENT: | [5 empty] | FINAL DOCUMENT: | [5 empty] | FINAL DOCUMENT: |  |  |  | FINAL DOCUMENT: |  |  | FINAL DOCUMENT: |  |  | FINAL DOCUMENT: |  | FINAL DOCUMENT: |  |  | FINAL DOCUMENT: | [6 empty] | FINAL DOCUMENT:

## ACER request data_RfG
|  |  | AL |  |  |  |  | BA |  |  |  |  | BE |  |  |  |  | BG |  |  |  |  | CH |  |  |  |  | CY |  |  |  |  | CZ |  |  |  |  | DE |  |  |  |  | DK |  |  |  |  | EE |  |  |  |  | ES |  |  |  |  | FI |  |  |  |  | FR |  |  |  |  | GB |  |  |  |  | GR |  |  |  |  | HR |  |  |  |  | HU |  |  |  |  | IE |  |  |  |  | IS |  |  |  |  | IT |  |  |  |  | LT |  |  |  |  | LU |  |  |  |  | LV |  |  |  |  | ME |  |  |  |  | MK |  |  |  |  | NL |  |  |  |  | NO |  |  |  |  | PL |  |  |  |  | PT |  |  |  |  | RO |  |  |  |  | RS |  |  |  |  | SE |  |  |  |  | SI |  |  |  |  | SK
|  |  | New |  |  | Existing PGMs | Remark | New |  |  | Existing PGMs | Remark | New |  |  | Existing PGMs | Remark | New |  |  | Existing PGMs | Remark | New |  |  | Existing PGMs | Remark | New |  |  | Existing PGMs | Remark | New |  |  | Existing PGMs | Remark | New |  |  | Existing PGMs | Remark | New |  |  | Existing PGMs | Remark | New |  |  | Existing PGMs | Remark | New |  |  | Existing PGMs | Remark | New |  |  | Existing PGMs | Remark | New |  |  | Existing PGMs | Remark | New |  |  | Existing PGMs | Remark | New |  |  | Existing PGMs | Remark | New |  |  | Existing PGMs | Remark | New |  |  | Existing PGMs | Remark | New |  |  | Existing PGMs | Remark | New |  |  | Existing PGMs | Remark | New |  |  | Existing PGMs | Remark | New |  |  | Existing PGMs | Remark | New |  |  | Existing PGMs | Remark | New |  |  | Existing PGMs | Remark | New |  |  | Existing PGMs | Remark | New |  |  | Existing PGMs | Remark | New |  |  | Existing PGMs | Remark | New |  |  | Existing PGMs | Remark | New |  |  | Existing PGMs | Remark | New |  |  | Existing PGMs | Remark | New |  |  | Existing PGMs | Remark | New |  |  | Existing PGMs | Remark | New |  |  | Existing PGMs | Remark | New |  |  | Existing PGMs | Remark | New |  |  | Existing PGMs | Remark
|  |  | PGMs compliant with NC RfG (ON* issued) – without any derogations | PGMs compliant with NC RfG (ON* issued) – with derogations | PGMs modernized - partially-compliant with NC RfG |  |  | PGMs compliant with NC RfG (ON* issued) – without any derogations | PGMs compliant with NC RfG (ON* issued) – with derogations | PGMs modernized - partially-compliant with NC RfG |  |  | PGMs compliant with NC RfG (ON* issued) – without any derogations | PGMs compliant with NC RfG (ON* issued) – with derogations | PGMs modernized - partially-compliant with NC RfG |  |  | PGMs compliant with NC RfG (ON* issued) – without any derogations | PGMs compliant with NC RfG (ON* issued) – with derogations | PGMs modernized - partially-compliant with NC RfG |  |  | PGMs compliant with NC RfG (ON* issued) – without any derogations | PGMs compliant with NC RfG (ON* issued) – with derogations | PGMs modernized - partially-compliant with NC RfG |  |  | PGMs compliant with NC RfG (ON* issued) – without any derogations | PGMs compliant with NC RfG (ON* issued) – with derogations | PGMs modernized - partially-compliant with NC RfG |  |  | PGMs compliant with NC RfG (ON* issued) – without any derogations | PGMs compliant with NC RfG (ON* issued) – with derogations | PGMs modernized - partially-compliant with NC RfG |  |  | PGMs compliant with NC RfG (ON* issued) – without any derogations | PGMs compliant with NC RfG (ON* issued) – with derogations | PGMs modernized - partially-compliant with NC RfG |  |  | PGMs compliant with NC RfG (ON* issued) – without any derogations | PGMs compliant with NC RfG (ON* issued) – with derogations | PGMs modernized - partially-compliant with NC RfG |  |  | PGMs compliant with NC RfG (ON* issued) – without any derogations | PGMs compliant with NC RfG (ON* issued) – with derogations | PGMs modernized - partially-compliant with NC RfG |  |  | PGMs compliant with NC RfG (ON* issued) – without any derogations | PGMs compliant with NC RfG (ON* issued) – with derogations | PGMs modernized - partially-compliant with NC RfG |  |  | PGMs compliant with NC RfG (ON* issued) – without any derogations | PGMs compliant with NC RfG (ON* issued) – with derogations | PGMs modernized - partially-compliant with NC RfG |  |  | PGMs compliant with NC RfG (ON* issued) – without any derogations | PGMs compliant with NC RfG (ON* issued) – with derogations | PGMs modernized - partially-compliant with NC RfG |  |  | PGMs compliant with NC RfG (ON* issued) – without any derogations | PGMs compliant with NC RfG (ON* issued) – with derogations | PGMs modernized - partially-compliant with NC RfG |  |  | PGMs compliant with NC RfG (ON* issued) – without any derogations | PGMs compliant with NC RfG (ON* issued) – with derogations | PGMs modernized - partially-compliant with NC RfG |  |  | PGMs compliant with NC RfG (ON* issued) – without any derogations | PGMs compliant with NC RfG (ON* issued) – with derogations | PGMs modernized - partially-compliant with NC RfG |  |  | PGMs compliant with NC RfG (ON* issued) – without any derogations | PGMs compliant with NC RfG (ON* issued) – with derogations | PGMs modernized - partially-compliant with NC RfG |  |  | PGMs compliant with NC RfG (ON* issued) – without any derogations | PGMs compliant with NC RfG (ON* issued) – with derogations | PGMs modernized - partially-compliant with NC RfG |  |  | PGMs compliant with NC RfG (ON* issued) – without any derogations | PGMs compliant with NC RfG (ON* issued) – with derogations | PGMs modernized - partially-compliant with NC RfG |  |  | PGMs compliant with NC RfG (ON* issued) – without any derogations | PGMs compliant with NC RfG (ON* issued) – with derogations | PGMs modernized - partially-compliant with NC RfG |  |  | PGMs compliant with NC RfG (ON* issued) – without any derogations | PGMs compliant with NC RfG (ON* issued) – with derogations | PGMs modernized - partially-compliant with NC RfG |  |  | PGMs compliant with NC RfG (ON* issued) – without any derogations | PGMs compliant with NC RfG (ON* issued) – with derogations | PGMs modernized - partially-compliant with NC RfG |  |  | PGMs compliant with NC RfG (ON* issued) – without any derogations | PGMs compliant with NC RfG (ON* issued) – with derogations | PGMs modernized - partially-compliant with NC RfG |  |  | PGMs compliant with NC RfG (ON* issued) – without any derogations | PGMs compliant with NC RfG (ON* issued) – with derogations | PGMs modernized - partially-compliant with NC RfG |  |  | PGMs compliant with NC RfG (ON* issued) – without any derogations | PGMs compliant with NC RfG (ON* issued) – with derogations | PGMs modernized - partially-compliant with NC RfG |  |  | PGMs compliant with NC RfG (ON* issued) – without any derogations | PGMs compliant with NC RfG (ON* issued) – with derogations | PGMs modernized - partially-compliant with NC RfG |  |  | PGMs compliant with NC RfG (ON* issued) – without any derogations | PGMs compliant with NC RfG (ON* issued) – with derogations | PGMs modernized - partially-compliant with NC RfG |  |  | PGMs compliant with NC RfG (ON* issued) – without any derogations | PGMs compliant with NC RfG (ON* issued) – with derogations | PGMs modernized - partially-compliant with NC RfG |  |  | PGMs compliant with NC RfG (ON* issued) – without any derogations | PGMs compliant with NC RfG (ON* issued) – with derogations | PGMs modernized - partially-compliant with NC RfG |  |  | PGMs compliant with NC RfG (ON* issued) – without any derogations | PGMs compliant with NC RfG (ON* issued) – with derogations | PGMs modernized - partially-compliant with NC RfG |  |  | PGMs compliant with NC RfG (ON* issued) – without any derogations | PGMs compliant with NC RfG (ON* issued) – with derogations | PGMs modernized - partially-compliant with NC RfG |  |  | PGMs compliant with NC RfG (ON* issued) – without any derogations | PGMs compliant with NC RfG (ON* issued) – with derogations | PGMs modernized - partially-compliant with NC RfG |  |  | PGMs compliant with NC RfG (ON* issued) – without any derogations | PGMs compliant with NC RfG (ON* issued) – with derogations | PGMs modernized - partially-compliant with NC RfG |  |  | PGMs compliant with NC RfG (ON* issued) – without any derogations | PGMs compliant with NC RfG (ON* issued) – with derogations | PGMs modernized - partially-compliant with NC RfG
PGM | Type A | Installed generation capacity [MW]
| Type B | Installed generation capacity [MW]
| Type C | Installed generation capacity [MW]
| Type D | Installed generation capacity [MW]
* In case of PGMs of type D as the ON*- Operational Notification shall be considered only FON*- Final Operational Notification

## ACER request data_HVDC
|  | AL |  |  |  |  | BA |  |  |  |  | BE |  |  |  |  | BG |  |  |  |  | CH |  |  |  |  | CY |  |  |  |  | CZ |  |  |  |  | DE |  |  |  |  | DK |  |  |  |  | EE |  |  |  |  | ES |  |  |  |  | FI |  |  |  |  | FR |  |  |  |  | GB |  |  |  |  | GR |  |  |  |  | HR |  |  |  |  | HU |  |  |  |  | IE |  |  |  |  | IS |  |  |  |  | IT |  |  |  |  | LT |  |  |  |  | LU |  |  |  |  | LV |  |  |  |  | ME |  |  |  |  | MK |  |  |  |  | NL |  |  |  |  | NO |  |  |  |  | PL |  |  |  |  | PT |  |  |  |  | RO |  |  |  |  | RS |  |  |  |  | SE |  |  |  |  | SI |  |  |  |  | SK
|  | New |  |  | Existing HVDC | Remark | New |  |  | Existing HVDC | Remark | New |  |  | Existing HVDC | Remark | New |  |  | Existing HVDC | Remark | New |  |  | Existing HVDC | Remark | New |  |  | Existing HVDC | Remark | New |  |  | Existing HVDC | Remark | New |  |  | Existing HVDC | Remark | New |  |  | Existing HVDC | Remark | New |  |  | Existing HVDC | Remark | New |  |  | Existing HVDC | Remark | New |  |  | Existing HVDC | Remark | New |  |  | Existing HVDC | Remark | New |  |  | Existing HVDC | Remark | New |  |  | Existing HVDC | Remark | New |  |  | Existing HVDC | Remark | New |  |  | Existing HVDC | Remark | New |  |  | Existing HVDC | Remark | New |  |  | Existing HVDC | Remark | New |  |  | Existing HVDC | Remark | New |  |  | Existing HVDC | Remark | New |  |  | Existing HVDC | Remark | New |  |  | Existing HVDC | Remark | New |  |  | Existing HVDC | Remark | New |  |  | Existing HVDC | Remark | New |  |  | Existing HVDC | Remark | New |  |  | Existing HVDC | Remark | New |  |  | Existing HVDC | Remark | New |  |  | Existing HVDC | Remark | New |  |  | Existing HVDC | Remark | New |  |  | Existing HVDC | Remark | New |  |  | Existing HVDC | Remark | New |  |  | Existing HVDC | Remark | New |  |  | Existing HVDC | Remark
|  | HVDC compliant with NC HVDC (FON issued) – without any derogations | HVDC compliant with NC HVDC (FON issued) – with derogations | HVDC modernized - partially-compliant with NC HVDC |  |  | HVDC compliant with NC HVDC (FON issued) – without any derogations | HVDC compliant with NC HVDC (FON issued) – with derogations | HVDC modernized - partially-compliant with NC HVDC |  |  | HVDC compliant with NC HVDC (FON issued) – without any derogations | HVDC compliant with NC HVDC (FON issued) – with derogations | HVDC modernized - partially-compliant with NC HVDC |  |  | HVDC compliant with NC HVDC (FON issued) – without any derogations | HVDC compliant with NC HVDC (FON issued) – with derogations | HVDC modernized - partially-compliant with NC HVDC |  |  | HVDC compliant with NC HVDC (FON issued) – without any derogations | HVDC compliant with NC HVDC (FON issued) – with derogations | HVDC modernized - partially-compliant with NC HVDC |  |  | HVDC compliant with NC HVDC (FON issued) – without any derogations | HVDC compliant with NC HVDC (FON issued) – with derogations | HVDC modernized - partially-compliant with NC HVDC |  |  | HVDC compliant with NC HVDC (FON issued) – without any derogations | HVDC compliant with NC HVDC (FON issued) – with derogations | HVDC modernized - partially-compliant with NC HVDC |  |  | HVDC compliant with NC HVDC (FON issued) – without any derogations | HVDC compliant with NC HVDC (FON issued) – with derogations | HVDC modernized - partially-compliant with NC HVDC |  |  | HVDC compliant with NC HVDC (FON issued) – without any derogations | HVDC compliant with NC HVDC (FON issued) – with derogations | HVDC modernized - partially-compliant with NC HVDC |  |  | HVDC compliant with NC HVDC (FON issued) – without any derogations | HVDC compliant with NC HVDC (FON issued) – with derogations | HVDC modernized - partially-compliant with NC HVDC |  |  | HVDC compliant with NC HVDC (FON issued) – without any derogations | HVDC compliant with NC HVDC (FON issued) – with derogations | HVDC modernized - partially-compliant with NC HVDC |  |  | HVDC compliant with NC HVDC (FON issued) – without any derogations | HVDC compliant with NC HVDC (FON issued) – with derogations | HVDC modernized - partially-compliant with NC HVDC |  |  | HVDC compliant with NC HVDC (FON issued) – without any derogations | HVDC compliant with NC HVDC (FON issued) – with derogations | HVDC modernized - partially-compliant with NC HVDC |  |  | HVDC compliant with NC HVDC (FON issued) – without any derogations | HVDC compliant with NC HVDC (FON issued) – with derogations | HVDC modernized - partially-compliant with NC HVDC |  |  | HVDC compliant with NC HVDC (FON issued) – without any derogations | HVDC compliant with NC HVDC (FON issued) – with derogations | HVDC modernized - partially-compliant with NC HVDC |  |  | HVDC compliant with NC HVDC (FON issued) – without any derogations | HVDC compliant with NC HVDC (FON issued) – with derogations | HVDC modernized - partially-compliant with NC HVDC |  |  | HVDC compliant with NC HVDC (FON issued) – without any derogations | HVDC compliant with NC HVDC (FON issued) – with derogations | HVDC modernized - partially-compliant with NC HVDC |  |  | HVDC compliant with NC HVDC (FON issued) – without any derogations | HVDC compliant with NC HVDC (FON issued) – with derogations | HVDC modernized - partially-compliant with NC HVDC |  |  | HVDC compliant with NC HVDC (FON issued) – without any derogations | HVDC compliant with NC HVDC (FON issued) – with derogations | HVDC modernized - partially-compliant with NC HVDC |  |  | HVDC compliant with NC HVDC (FON issued) – without any derogations | HVDC compliant with NC HVDC (FON issued) – with derogations | HVDC modernized - partially-compliant with NC HVDC |  |  | HVDC compliant with NC HVDC (FON issued) – without any derogations | HVDC compliant with NC HVDC (FON issued) – with derogations | HVDC modernized - partially-compliant with NC HVDC |  |  | HVDC compliant with NC HVDC (FON issued) – without any derogations | HVDC compliant with NC HVDC (FON issued) – with derogations | HVDC modernized - partially-compliant with NC HVDC |  |  | HVDC compliant with NC HVDC (FON issued) – without any derogations | HVDC compliant with NC HVDC (FON issued) – with derogations | HVDC modernized - partially-compliant with NC HVDC |  |  | HVDC compliant with NC HVDC (FON issued) – without any derogations | HVDC compliant with NC HVDC (FON issued) – with derogations | HVDC modernized - partially-compliant with NC HVDC |  |  | HVDC compliant with NC HVDC (FON issued) – without any derogations | HVDC compliant with NC HVDC (FON issued) – with derogations | HVDC modernized - partially-compliant with NC HVDC |  |  | HVDC compliant with NC HVDC (FON issued) – without any derogations | HVDC compliant with NC HVDC (FON issued) – with derogations | HVDC modernized - partially-compliant with NC HVDC |  |  | HVDC compliant with NC HVDC (FON issued) – without any derogations | HVDC compliant with NC HVDC (FON issued) – with derogations | HVDC modernized - partially-compliant with NC HVDC |  |  | HVDC compliant with NC HVDC (FON issued) – without any derogations | HVDC compliant with NC HVDC (FON issued) – with derogations | HVDC modernized - partially-compliant with NC HVDC |  |  | HVDC compliant with NC HVDC (FON issued) – without any derogations | HVDC compliant with NC HVDC (FON issued) – with derogations | HVDC modernized - partially-compliant with NC HVDC |  |  | HVDC compliant with NC HVDC (FON issued) – without any derogations | HVDC compliant with NC HVDC (FON issued) – with derogations | HVDC modernized - partially-compliant with NC HVDC |  |  | HVDC compliant with NC HVDC (FON issued) – without any derogations | HVDC compliant with NC HVDC (FON issued) – with derogations | HVDC modernized - partially-compliant with NC HVDC |  |  | HVDC compliant with NC HVDC (FON issued) – without any derogations | HVDC compliant with NC HVDC (FON issued) – with derogations | HVDC modernized - partially-compliant with NC HVDC |  |  | HVDC compliant with NC HVDC (FON issued) – without any derogations | HVDC compliant with NC HVDC (FON issued) – with derogations | HVDC modernized - partially-compliant with NC HVDC |  |  | HVDC compliant with NC HVDC (FON issued) – without any derogations | HVDC compliant with NC HVDC (FON issued) – with derogations | HVDC modernized - partially-compliant with NC HVDC
HVDC systems connecting synch. or contr. areas | Installed capacity of converter stations [MW]
embedded TC-HVDC in one control area | Installed capacity of converter stations [MW]
embedded DC-HVDC with cross border impact | Installed capacity of converter stations [MW]
DC-PPMs | Installed capacity of DC-PPM [MW]

## Parameters (hidden)
0 - no consideration
1 - TSO internal consideration
2a - preliminary: shared with stakeholders, but not publicly available
2b - preliminary: shared with stakeholders and publicly available
3 - selected for approval
4 - approved/binding

## Dropdown (hidden)
[Please select status 1-4]
0 - no consideration
1 - TSO internal consideration
2a - preliminary: shared with stakeholders, but not publicly available
2b - preliminary: shared with stakeholders and publicly available
3 - submited for approval
4 - approved/binding