## Cover
PROPOSAL OF LIST OF RELEVANT INFORMATION FOR IMPLEMENTATION MONITORING
LIST OF RELEVANT INFORMATION
Preliminary version
For the best using of this document and future monitoring process of implementation at national level fill up the free cells at the member states according this legend:
Implemented values (proposals) will be written inside the cells below the initials of each member state. To the second column at each state will be chosen relevant status of implementation phase. In addition the following scheme of colours is to be used for offering a quick view of the level of implementation in each country
0 - no consideration
1 - TSO internal consideration
2a - preliminary: shared with stakeholders, but not publicly available
2b - preliminary: shared with stakeholders and publicly available
3 - submited for approval
4 - approved/binding
Contents:
1. UE 2016_631_Requirements for Generators (RfG)
2. UE 2016_1388_Demand Connection Code (DCC)
3. UE 2016_1477_High Voltage Direct Current (HVDC)

## Readme
Parameters which could be defined after implementation process (it is not a direct subject of implementation)
General assumption: Every condition that has to be defined through a contract is out of the scope of this implementation monitoring proposal
Specific examples OUT of the list:
UE 2016_1388: Short circuit current values per substation (it's something to be done in each connection process afterwards)
UE 2016_1388: Protection requirements (it's something to be done in each connection process afterwards)
UE 2016_1388: Control requirements (it's something to be done in each connection process afterwards)
UE 2016_1388: Reconnection : art.19.4.b (it is an agreement by each individual connection, not anything subject to definition and implementation monitoring)
UE 2016_1388: DSR: every aspect that can be defined in an specific manner depending on each particular connection is not included for the implementation monitoring
UE 2016_631: Wider frequency ranges, longer minimum time periods for operation, specific requirements on combining deviation of voltage and frequency may be agreed (it is based on agreement among PGFO, RSO and TSO) -> Site spedific parametrs
UE 2016_631: Wider voltage ranges, longer minimum time periods for operation, specific requirements on combining deviation of voltage and frequency may be agreed (it is based on agreement among PGFO, RSO and TSO) -> Site spedific parametrs
UE 2016_631: Voltage issues - requirements for pre and post conditions in case of faults may be agreed. (In detail it will be specified in connection agreement, because of individual aproach to each connection point - must be taken in account specific condition)
UE 2016_631: Protection scheme and settings (it's something to be done in each connection process afterwards)
UE 2016_631: Conrol scheme and settings (it's something to be done in each connection process afterwards)

## thresholds
Country | A/B | B/C | C/D | Status | Underlying reason for proposed value | Comment
AT |  |  |  | 2a - preliminary: shared with stakeholders, but not publicly available | Criteria to be considered: - Align with existing grid codes (TOR) - Characteristics of current and future national portfolio of generation units - Characteristics of the transmission and distribution system development (i.e. more decentralized power plants, more RES,…) A/B: - Voltage control and reactive power management - FRT requirements - General system management - observability of small units (information exchange) B/C: - Voltage control and reactive power management - Remote active power control (e.g. for congestion management)
BA |  |  |  | 1 - TSO internal consideration
BE | 250 kW | 25 MW | 75 MW (25 MW if>110 kV) | 3 - selected for approval | - A/B The limit is mostly justified by the need of communication for observability and control, behavior during reconstruction. The chosen limit is in addition in alignment with the current DSO technical regulation proposals The current proposal include to not apply the LVRT requirements for units with an installed power lower than 1MW, this is justified by the limited cross-border impacts of units between 250kW and 1MW. -B/C limit is justified by the need of frequency control and a robust and efficient voltage support. In addition this limit is in line with the current federal grid code that considers units P>25MW as regulating units. -C/D limit has been aligned with the maximum admissible following the RfG as it is considered sufficient for the current and future needs of the Belgian system.
BG |  |  |  | 2a - preliminary: shared with stakeholders, but not publicly available | These thresholds are specified with neighbour TSOs and are similar to existing ones.
CH |  |  |  | 2a - preliminary: shared with stakeholders, but not publicly available | This is the result of the discussion with the industry, considering the size and nature of existing generation units in Switzerland
CY |  |  |  | 1 - TSO internal consideration
CZ | A1: 11 KW A2: 100 KW | B1: 1 MW B2: 30 MW | 75 MW | 4 - approved/binding | - The most of the new connected generators will be of type A and B -> Development plan according state energy conception (SEC) - A1/A2 - 11 kW - the value is based on the requirements for the microgeneration ČSN EN 50438, PNE 333430-8-1, PNE 333430-8-2 - A2/B1 - 100 kW - the value is based on requirements for equipment modules with a terminal for remote control (Energy Act) - B1/B2 - 1MW - the value is defined by RfG - B2/C - 30 MW - the value is based on the possibility of providing ancillary services (Energy Act) - C/D - 75 MW - the value is defined by RfG
DE | 135 KW | 36 MW | 45 MW | 3 - selected for approval | • (Almost) All LV connected generators to be of type A • (Almost) All MV connected generators to be of type B • All HV and EHV connected generators to be of type D (which is required by RfG anyway) • In practice, not to have type C generators (with the exception of untypically large MV connected generators) • Due to the high RES generators at LV at MV, we wanted to ensure, that all MV generators are of type B and our LV connection rules will go far beyond Type A requirements of RfG (e.g. we will introduce FRT for type A) • We decided not to extent type B to LV connected generators (which would be possible by lowering the threshold even further), because of the certification for compliance, that comes with type B
DK |  |  |  | 1 - TSO internal consideration
EE | 0.5 MW | 5 MW | 15 MW | 2b - preliminary: shared with stakeholders and publicly available | Based on decommissioning forecasts, by 2030 there will be not enough frequency control reserve available in Baltics from existing units. Based on current assumptions, there will be increase in reliably available installed capacity of full FSM capable units for units between 5-10 MW. Therefore there is need to review the threshold limit for type C. Decision by Baltic TSO`s: Limit for maximum capacity threshold for type C generation decreased from 10 MW down to 5 MW. In case of reducing of the type C threshold to 5 MW, until 2030 will give extra 120 MW generation.
ES | 100 KW | 5 MW | 50 MW | 3 - selected for approval
FI | 1 MW | 10 MW | 30 MW | 3 - selected for approval | B/C threshold aligned with other national thresholds for balancing and real time data exchange. Other thresholds at max limit.
FR | 1 MW | 18 MW | 75 MW | 2b - preliminary: shared with stakeholders and publicly available | A/B : need for observability and FRT capability B/C : need for frequency control and efficient voltage support (and align to the limit of connexion between DSO (20 kV and below, max 12MW (17MW with derogation)) and TSO (63 kV and above) C/D : aligned with the maximum admissible following the RfG (not used because facilities above 50MW have to be connected to 225 KV or 400 kV) | RTE plans to review the Threshold B to a value of 0.25 MW as soon as the cost of communication decreases
GB | 1 MW | 10 MW | 50 MW | 3 - selected for approval | B/C threshold of 10MW allows FRT parameters to be set (Uret expecially) demarcating between smaller diesel generators and larger plant to get optimum operational benefit. | Workgroup consultation will run in August. GB generators are likely to propose an alternative being the maximum figures allowable for the GB sync area.
GR |  |  |  | 1 - TSO internal consideration | The 20-20-20 National Targets were posed in Law 3851/2010 and Greece has already covered the target for PVs (mainly installed in LV and MV level). No significant installations at these voltage levels are expected. Over 1000MW of WFs installations are to be connected in the forthcoming years. Due to the absence of 110kV voltage level in Greece's HV network, there are no type C generators. Usually RES facilities with installed capacity greater than 8 MW are connected to 150kV level, i.e. are of type D. So far, this is an administrative limit between TSO/DSO, with several exceptions that have to do with specific local conditions (topology and transfer capacity of local MV network, absence of nearby HV S/S). There is a TSO/DSO debate (not publicly available) for further clarification of this limit, considering RfG requirements for type C generators.
HR | 500 kW | 5 MW | 10 MW | 3 - selected for approval | Alignement with current connection requirements defined in national grid code.
HU | 200 KW | 5 MW | 25 MW | 3 - selected for approval
IE | 100kW | 5MW | 10MW | 2b - preliminary: shared with stakeholders and publicly available | For reasons set out in EirGrid publication at http://www.eirgridgroup.com/site-files/library/EirGrid/RfG-Banding-Thresholds-Consultation-Ireland.pdf and http://www.eirgridgroup.com/site-files/library/EirGrid/RfG-Banding-Thresholds-Consultation_Minded-To-Position_Ireland.pdf They are set out to be: C/D Threshold The C/D threshold proposal is 10 MW. It is not considered necessary to lower this to less than 10 MW. In any event the majority of Type D-only requirements actually only apply to Type D ≥ 110 kV. For example the Fault Ride Through requirements for Type D are stated in Article 16(3)(a)(i), however for Type Ds < 110 kV, the user is redirected back to Tables 3.1 and 3.2 in Article 14(3). These requirements are for types B, C, and D <110 kV. B/C Threshold The B/C threshold proposal is 5 MW. Currently active power control and frequency control is not requested of distribution connected wind generation connected less than 5 MW: In order to be as consistent as possible with the existing Distribution Code, it is not proposed to lower the B/C threshold to less than 5 MW. Lowering this to less than 5 MW is not necessary and is considered inappropriate by SONI. A/B Threshold The A/B threshold proposal is 0.1 MW. It is not considered necessary to lower this to less than 0.1 MW. Generation between 0.0008 MW and 0.1 MW will be set as Type A. Requirements for Type B such as Fault Ride Through are not required at this time from generation of this size as there will be sufficient generation with maximum capacity of greater than 0.1 MW that will provide this. Should the future expected generation capacity mix change substantially in the coming years, this threshold may need to be reviewed. In addition it would be particularly onerous for generation of this size to provide this capability. Furthermore active power reduction and observability is not necessary for generation of this size.
IS |  |  |  | 1 - TSO internal consideration
IT |  |  |  | 1 - TSO internal consideration | General Criteria to be considered: - Alignment with requirements which already exists from previous national regulations (network code for HV and norms for MV/LV - CEI 0-21 and CEI 0-16) and have proven their need and benefit through operational experience in normal and emergency network situations. - Characteristics of current and future national portfolio of generation units (e.g. level of penetration of renewable energy sources) - Characteristics of the national system characteristics and its evolution - ensuring that requirements needed for guaranteeing security of supply will be fulfilled considering the peculiarities of the national system (e.g. dependency on power imports from abroad)
LT |  |  |  | 1 - TSO internal consideration
LU | 135 KW | 36 MW | 45 MW | 3 - selected for approval | Alignement with current connection requirements defined according the connected voltage level LV, MV and HV • (Almost) All LV connected generators to be of type A • (Almost) All MV connected generators to be of type B • (Currently) No generators of type C and D connected to HV • Luxembourg is part of the German Market and intends to participate to the German balancing Market. In order to avoid any discrimination with type A,B generators connected to German TSO/DSO, we proposed to align the thresholds with Germany, | Under consultation 1 September-30 September 2017
LV |  |  |  | 1 - TSO internal consideration
ME |  |  |  | 1 - TSO internal consideration
MK |  |  |  | 1 - TSO internal consideration
NL | 1 MW | 50 MW | 60 MW | 3 - selected for approval
NO | 1,5 MW | 10 MW | 30 MW | 3 - selected for approval | In accordance with the requirements of RfG. The values are also similar to existing requirements, and we do not see the need to retain existing requirements. | The thresholds are coordinated with adjacent TSOs and DSOs, but the public consultation will be done by the NRA as they will facilitate a general public consultation on the implementation of the connection codes.
PL | 1MW under discusson | 50 MW | 75MW | 2b - preliminary: shared with stakeholders and publicly available | - A/B - due to increase in the number of RES at MV and LV network, more PGM with capabilities to FRT (Fault Ride Through), reactive power to control voltage and online data to increase observability of the MV - under discussion. - B/C - 50MW - maximum value defined by RfG . No system requirements identified to lower the value. - C/D - 75 MW -- maximum value defined by RfG . No system requirements identified to lower the value.
PT | 1 MW | 10 MW | 45 MW | 3 - selected for approval | Fault-ride-through capability will be requested for power generating modules with maximum capacity at or above 15 kW
RO | 1 MW | 5 MW | 20 MW | 4 - approved/binding | Driver for B/C: - this is characteristic for our current national generation portfolio - to encourage the connection of generators with a power >10 MW especially for RES
RS |  |  |  | 1 - TSO internal consideration
SE |  |  |  | 1 - TSO internal consideration | No need to have lower values than maximum values.
SI | 150 kW | 5 MW | 25 MW | 2b - preliminary: shared with stakeholders and publicly available | Main criteria for determining thresholds between individual types: - Align with existing grid codes (SONPO, SONDO) - (currently only 1 unit above 10 MW connected on distribution level, i.e. below 110 kV ) - Characteristics of current and future national portfolio of generation units - Characteristics of the transmission and distribution system development (i.e. more decentralized power plants, more RES,…) - Provision on security of operation (balancing reserves) and system restoration Driver for A/B: - Voltage stability and control - General system management - observability of small units (information exchange) particularly for system restoration & islanded operation - Conformity for PGM type A – equipment certificate Driver for B/C: - Possibility of providing ancillary services (particularly important for high RES generation, currently no regulating capabilities) - Frequency stability (LFSM-U & FSM) Driver for C/D: - Existing grid codes --> PGM > 10 MW are connected to 110 kV level and above | Proposed boundary thresholds A/B – B/C – C/D: Public consultation proposal: 0,15 MW – 5 MW – 25 MW; Proposal of DSOs after consultation: 0,01 MW – 5 MW – 20 MW
SK | 100 KW | 5 MW | 20 MW | 3 - selected for approval | Limit B - requirements for generating modules to be remotely controled and measured. Limit C - generators connected to 22 kV voltage level and already with Installed power of 5 MW represent significant power source. Requirements for LFSM-U, LFSM-O. Limit D - technical limitation of 22 kV grid
Note on F12: Ioannis Theologitis: status?

## Public RfG
Aspect | Non-Exhaustive Requirement | Non-Mandatory Requirement | Article | Definition | Type A | Type B | Type C | Type D | Comment | Min. value | Max. Value
[12 empty] | AL |  |  | AT |  |  | BA |  |  | BE |  |  | BG |  |  | CH |  |  | CY |  |  | CZ |  |  | DE |  |  | DK |  |  | EE |  |  | ES |  |  | FI |  |  | FR |  |  | GB |  |  | GR |  |  | HR |  |  | HU |  |  | IE |  |  | IS |  |  | IT |  |  | LT |  |  | LU |  |  | LV |  |  | ME |  |  | MK |  |  | NL |  |  | NO |  |  | PL |  |  | PT |  |  | RO |  |  | RS |  |  | SE |  |  | SI |  |  | SK
|  | NA | 7.4 | RSO/TSO | x | x | x | x | Proposal of requirements of general applications |  |  | Proposal | Status | Underlying reasons for the current implementation status Include briefly the reasons that keep the status of implementation at lower levels and proposal not public i.e. 0, 1, 2a *if there are differences per parameters, please include them accordingly | Proposal | Status | Underlying reasons for the current implementation status Include briefly the reasons that keep the status of implementation at lower levels and proposal not public i.e. 0, 1, 2a *if there are differences per parameters, please include them accordingly | Proposal | Status | Underlying reasons for the current implementation status Include briefly the reasons that keep the status of implementation at lower levels and proposal not public i.e. 0, 1, 2a *if there are differences per parameters, please include them accordingly | Proposal | Status | Underlying reasons for the current implementation status Include briefly the reasons that keep the status of implementation at lower levels and proposal not public i.e. 0, 1, 2a *if there are differences per parameters, please include them accordingly | Proposal | Status | Underlying reasons for the current implementation status Include briefly the reasons that keep the status of implementation at lower levels and proposal not public i.e. 0, 1, 2a *if there are differences per parameters, please include them accordingly | Proposal | Status | Underlying reasons for the current implementation status Include briefly the reasons that keep the status of implementation at lower levels and proposal not public i.e. 0, 1, 2a *if there are differences per parameters, please include them accordingly | Proposal | Status | Underlying reasons for the current implementation status Include briefly the reasons that keep the status of implementation at lower levels and proposal not public i.e. 0, 1, 2a *if there are differences per parameters, please include them accordingly | Proposal | Status | Underlying reasons for the current implementation status Include briefly the reasons that keep the status of implementation at lower levels and proposal not public i.e. 0, 1, 2a *if there are differences per parameters, please include them accordingly | Proposal | Status | Underlying reasons for the current implementation status Include briefly the reasons that keep the status of implementation at lower levels and proposal not public i.e. 0, 1, 2a *if there are differences per parameters, please include them accordingly | Proposal | Status | Underlying reasons for the current implementation status Include briefly the reasons that keep the status of implementation at lower levels and proposal not public i.e. 0, 1, 2a *if there are differences per parameters, please include them accordingly | Proposal | Status | Underlying reasons for the current implementation status Include briefly the reasons that keep the status of implementation at lower levels and proposal not public i.e. 0, 1, 2a *if there are differences per parameters, please include them accordingly | Proposal | Status | Underlying reasons for the current implementation status Include briefly the reasons that keep the status of implementation at lower levels and proposal not public i.e. 0, 1, 2a *if there are differences per parameters, please include them accordingly | Proposal | Status | Underlying reasons for the current implementation status Include briefly the reasons that keep the status of implementation at lower levels and proposal not public i.e. 0, 1, 2a *if there are differences per parameters, please include them accordingly | Proposal | Status | Underlying reasons for the current implementation status Include briefly the reasons that keep the status of implementation at lower levels and proposal not public i.e. 0, 1, 2a *if there are differences per parameters, please include them accordingly | Proposal | Status | Underlying reasons for the current implementation status Include briefly the reasons that keep the status of implementation at lower levels and proposal not public i.e. 0, 1, 2a *if there are differences per parameters, please include them accordingly | Proposal | Status | Underlying reasons for the current implementation status Include briefly the reasons that keep the status of implementation at lower levels and proposal not public i.e. 0, 1, 2a *if there are differences per parameters, please include them accordingly | Proposal | Status | Underlying reasons for the current implementation status Include briefly the reasons that keep the status of implementation at lower levels and proposal not public i.e. 0, 1, 2a *if there are differences per parameters, please include them accordingly | Proposal | Status | Underlying reasons for the current implementation status Include briefly the reasons that keep the status of implementation at lower levels and proposal not public i.e. 0, 1, 2a *if there are differences per parameters, please include them accordingly | Proposal | Status | Underlying reasons for the current implementation status Include briefly the reasons that keep the status of implementation at lower levels and proposal not public i.e. 0, 1, 2a *if there are differences per parameters, please include them accordingly | Proposal | Status | Underlying reasons for the current implementation status Include briefly the reasons that keep the status of implementation at lower levels and proposal not public i.e. 0, 1, 2a *if there are differences per parameters, please include them accordingly | Proposal | Status | Underlying reasons for the current implementation status Include briefly the reasons that keep the status of implementation at lower levels and proposal not public i.e. 0, 1, 2a *if there are differences per parameters, please include them accordingly | Proposal | Status | Underlying reasons for the current implementation status Include briefly the reasons that keep the status of implementation at lower levels and proposal not public i.e. 0, 1, 2a *if there are differences per parameters, please include them accordingly | Proposal | Status | Underlying reasons for the current implementation status Include briefly the reasons that keep the status of implementation at lower levels and proposal not public i.e. 0, 1, 2a *if there are differences per parameters, please include them accordingly | Proposal | Status | Underlying reasons for the current implementation status Include briefly the reasons that keep the status of implementation at lower levels and proposal not public i.e. 0, 1, 2a *if there are differences per parameters, please include them accordingly | Proposal | Status | Underlying reasons for the current implementation status Include briefly the reasons that keep the status of implementation at lower levels and proposal not public i.e. 0, 1, 2a *if there are differences per parameters, please include them accordingly | Proposal | Status | Underlying reasons for the current implementation status Include briefly the reasons that keep the status of implementation at lower levels and proposal not public i.e. 0, 1, 2a *if there are differences per parameters, please include them accordingly | Proposal | Status | Underlying reasons for the current implementation status Include briefly the reasons that keep the status of implementation at lower levels and proposal not public i.e. 0, 1, 2a *if there are differences per parameters, please include them accordingly | Proposal | Status | Underlying reasons for the current implementation status Include briefly the reasons that keep the status of implementation at lower levels and proposal not public i.e. 0, 1, 2a *if there are differences per parameters, please include them accordingly | Proposal | Status | Underlying reasons for the current implementation status Include briefly the reasons that keep the status of implementation at lower levels and proposal not public i.e. 0, 1, 2a *if there are differences per parameters, please include them accordingly | Proposal | Status | Underlying reasons for the current implementation status Include briefly the reasons that keep the status of implementation at lower levels and proposal not public i.e. 0, 1, 2a *if there are differences per parameters, please include them accordingly | Proposal | Status | Underlying reasons for the current implementation status Include briefly the reasons that keep the status of implementation at lower levels and proposal not public i.e. 0, 1, 2a *if there are differences per parameters, please include them accordingly | Proposal | Status | Underlying reasons for the current implementation status Include briefly the reasons that keep the status of implementation at lower levels and proposal not public i.e. 0, 1, 2a *if there are differences per parameters, please include them accordingly | Proposal | Status | Underlying reasons for the current implementation status Include briefly the reasons that keep the status of implementation at lower levels and proposal not public i.e. 0, 1, 2a *if there are differences per parameters, please include them accordingly | Proposal | Status | Underlying reasons for the current implementation status Include briefly the reasons that keep the status of implementation at lower levels and proposal not public i.e. 0, 1, 2a *if there are differences per parameters, please include them accordingly | Proposal | Status | Underlying reasons for the current implementation status Include briefly the reasons that keep the status of implementation at lower levels and proposal not public i.e. 0, 1, 2a *if there are differences per parameters, please include them accordingly
FREQUENCY RELATED PARAMETERS | FREQUENCY RANGES |  | 13.1.a.(i) | TSO | X | X | X | X | time period for operation in the frequency ranges |  |  | 0 | 0 | 0 | 0 | 1 - TSO internal consideration | 0 | 0 | 0 | 0 | 0 | 1 - TSO internal consideration | 0 | 0 | 2a - preliminary: shared with stakeholders, but not publicly available | 0 | 0 | 2a - preliminary: shared with stakeholders, but not publicly available | 0 | 0 | 0 | 0 | 47,5-48,5 Hz: 30 min 48,5-49,0 Hz: 90 min 49,0-51,0 Hz unlimited 51,0-51,5 Hz: 30 min | 4 - approved/binding | 0 | 30 min | 2b - preliminary: shared with stakeholders and publicly available | 0 | CE: 30 min N: 30 min. | 0 | 0 | 0 | 0 | 0 | 47.5 - 48.5 Hz--> 30 mins; 48.5 - 49 Hz--> continious; relaxation for U-f deviations simultaneously | 2b - preliminary: shared with stakeholders and publicly available | 0 | 0 | 2a - preliminary: shared with stakeholders, but not publicly available | 0 | 30 min | 2b - preliminary: shared with stakeholders and publicly available | 0 | 47 – 47.5Hz 20 seconds 47.5 – 49.0Hz 90 minutes 49.0 – 51Hz Continuous 51.0 – 51.5Hz 90 minutes 51.5 – 52Hz 15 minutes | 2b - preliminary: shared with stakeholders and publicly available | 0 | 0 | 0 | 0 | 0 | 0 | 0 | 0 | 2a - preliminary: shared with stakeholders, but not publicly available | Will be finalized 15/01/2018 | 0 | 1 - TSO internal consideration | 0 | 0 | 0 | 0 | 0 | 0 | 0 | 0 | 0 | 0 | 0 | 1 - TSO internal consideration | 0 | 0 | 0 | 0 | 0 | 0 | 0 | 0 | 0 | 0 | 30 min | 2b - preliminary: shared with stakeholders and publicly available | 0 | 30 min | 3 - submited for approval | 0 | 0 | 1 - TSO internal consideration | 0 | 0 | 1 - TSO internal consideration | 0 | 47,5 Hz – 48,5 Hz - minim 30 min 48,5 Hz – 51,0 Hz - minim 30 min 51,0 Hz – 51,5 Hz - 30 minutes | 3 - submited for approval | 0 | 0 | 0 | 0 | 0 | 0 | 0 | Waiting for European coordination | 4 - approved/binding | 0 | 0 | 1 - TSO internal consideration | 0 | 0 - no consideration
[9 empty] | Continental Europe 47.5 - 48.5 Hz and 48.5 - 49 Hz | 30 min | - | [105 empty] | 1 - TSO internal consideration
[9 empty] | Nordic:48.5 - 49 Hz | 30 min | - | [105 empty] | 2a - preliminary: shared with stakeholders, but not publicly available
[9 empty] | GB:48.5 - 49 Hz | 90 min | - | [105 empty] | 2b - preliminary: shared with stakeholders and publicly available
[9 empty] | Ireland:48.5 - 49 Hz | 90 min | - | [105 empty] | 3 - submited for approval
[9 empty] | Baltic: 47.5 - 48.5 Hz and 48.5 - 49 Hz and 51 - 51,5 Hz | 30 min | - | [105 empty] | 4 - approved/binding
| RATE OF CHANGE OF FREQUENCY (ROCOF) WITHSTAND CAPABILITY |  | 13.1.(b) | TSO | X | X | X | X | maximum ROCOF for which the Power Generating Module (PGM) shall stay connected |  |  | 0 | 0 | 0 | 0 | 1 - TSO internal consideration | 0 | 0 | 0 | 0 | 0 | 1 - TSO internal consideration | 0 | 0 | 1 - TSO internal consideration | 0 | 0 | 1 - TSO internal consideration | 0 | 0 | 0 | 0 | 0 | 2a - preliminary: shared with stakeholders, but not publicly available | Waiting for the stakeholders feedback. | 0 | 1 - TSO internal consideration | 0 | (+/- ) 2,5 Hz/s | 0 | 0 | 0 | 0 | 0 | 2 Hz/s measured in a rolling window of 500 ms | 2b - preliminary: shared with stakeholders and publicly available | 0 | 0 | 1 - TSO internal consideration | 0 | 0 | 0 - no consideration | 0 | 1Hz/sec | 2b - preliminary: shared with stakeholders and publicly available | 0 | 0 | 0 | 0 | 0 | 0 | 0 | 0 | 1 - TSO internal consideration | The stakeholder consideration will be held December 2017. | 0 | 1 - TSO internal consideration | 0 | 0 | 0 | 0 | 0 | 0 | 0 | 0 | 0 | 0 | 0 | 1 - TSO internal consideration | 0 | 0 | 0 | 0 | 0 | 0 | 0 | 0 | 0 | 0 | 0 | 1 - TSO internal consideration | 0 | 0 | 1 - TSO internal consideration | 0 | 0 | 1 - TSO internal consideration | 0 | 0 | 1 - TSO internal consideration | 0 | 1 Hz/sec SG & 2 Hz/s MG | 3 - submited for approval | 0 | 0 | 0 | 0 | 0 | 0 | 0 | 0 | 0 - no consideration | 0 | 0 | 1 - TSO internal consideration | 0
|  |  |  | RSO TSO | X | X | X | X | specify ROCOF of the loss of main protection |  |  | 0 | 0 | 0 | 0 | 1 - TSO internal consideration | 0 | 0 | 0 | 0 | 0 | 1 - TSO internal consideration | 0 | 0 | 1 - TSO internal consideration | 0 | to be defined project-specific | 0 | 0 | 0 | 0 | 0 | 0 | 0 - no consideration | 0 | to be defined project-specific | 0 | 0 | to be defined later | 0 | 0 | 0 | 0 | 0 | n/a | 0 | 0 | 0 | 0 | 0 | to be defined project-specific | 0 | 0 | 1Hz/sec | 2b - preliminary: shared with stakeholders and publicly available | 0 | 0 | 0 | 0 | 0 | 0 | 0 | 0 | 0 - no consideration | The stakeholder consideration will be held December 2017. | 0 | 1 - TSO internal consideration | 0 | 0 | 0 | 0 | 0 | 0 | 0 | 0 | 0 | 0 | to be defined project-specific | 0 | 0 | 0 | 0 | 0 | 0 | 0 | 0 | 0 | 0 | 0 | 0 | 0 - no consideration | 0 | 0 | 0 - no consideration | 0 | 0 | 1 - TSO internal consideration | 0 | 0 | 0 | 0 | No RSO proposal | 3 - submited for approval | 0 | 0 | 0 | 0 | 0 | 0 | 0 | 0 | 0 - no consideration | 0 | 0 | 0 | 0
| LIMITED FREQUENCY SENSITIVE MODE (LFSM) |  | 13.2.(a) | TSO | X | X | X | X | frequency threshold and droop settings | 50.2 Hz - threshold 2% - droop | 50.5 Hz - threshold 12% - droop | 0 | 0 | 0 | 0 | 1 - TSO internal consideration | 0 | 0 | 0 | 0 | 0 | 1 - TSO internal consideration | 0 | 0 | 2a - preliminary: shared with stakeholders, but not publicly available | 0 | 0 | 2a - preliminary: shared with stakeholders, but not publicly available | 0 | 0 | 0 | 0 | adjustable ranges for frequency threshold and droop; default values: 50,2 Hz and 5% | 4 - approved/binding | 0 | adjustable ranges for frequency threshold and droop; default values: 50,2 Hz and 5% | 2b - preliminary: shared with stakeholders and publicly available | 0 | CE FTH:50,2 Hz Droop: 5% N FTH:50,5 Hz Droop: 4% | 0 | 0 | 0 | 0 | 0 | 50.2 Hz and 5% | 2b - preliminary: shared with stakeholders and publicly available | 0 | 0 | 1 - TSO internal consideration | 0 | adjustable ranges for frequency threshold and droop; default values: 50,2 Hz and 3% | 2b - preliminary: shared with stakeholders and publicly available | 0 | 50.4 and droop of 10% | 2b - preliminary: shared with stakeholders and publicly available | 0 | 0 | 0 | 0 | 0 | 0 | 0 | 0 | 1 - TSO internal consideration | The stakeholder consideration will be held December 2017. | 0 | 1 - TSO internal consideration | 0 | 0 | 0 | 0 | 0 | 0 | 0 | 0 | 0 | 0 | 0 | 1 - TSO internal consideration | 0 | 0 | 0 | 0 | 0 | 0 | 0 | 0 | 0 | 0 | 0 | 1 - TSO internal consideration | 0 | 0 | 1 - TSO internal consideration | 0 | 0 | 1 - TSO internal consideration | 0 | 0 | 1 - TSO internal consideration | 0 | 50,2 Hz and droop settings shall be between (2-12)% | 3 - submited for approval | 0 | 0 | 0 | 0 | 0 | 0 | 0 | 0 | 0 - no consideration | 0 | 0 | 1 - TSO internal consideration | 0
|  | X |  | TSO | X | X | X | X | requirements in case of expected compliance on an aggregate level |  |  | 0 | 0 | 0 | 0 | 1 - TSO internal consideration | 0 | 0 | 0 | 0 | 0 | 1 - TSO internal consideration | 0 | n/a | 0 | 0 | 0 | 1 - TSO internal consideration | 0 | 0 | 0 | 0 | n/a to type D PGMs | 0 | 0 | n/a to type D PGMs | 0 | 0 | 13.2.b.: n/a | 0 | 0 | 0 | 0 | 0 | n/a | 0 | 0 | 0 | 0 | 0 | n/a | 0 | 0 | Not separately specified | 0 | 0 | 0 | 0 | 0 | 0 | 0 | 0 | 0 | 0 - no consideration | 0 | 0 | 1 - TSO internal consideration | 0 | 0 | 0 | 0 | 0 | 0 | 0 | 0 | 0 | 0 | 0 | 1 - TSO internal consideration | 0 | 0 | 0 | 0 | 0 | 0 | 0 | 0 | 0 | 0 | 0 | 1 - TSO internal consideration | 0 | 0 | 0 | 0 | n/a | 0 | 0 | 0 | 0 | 0 | 0 | 0 | 0 | 0 | 0 | 0 | 0 | 0 | 0 | 0 | 0 - no consideration | 0 | 0 | 0 - no consideration | 0
|  | X | 13.2.e | TSO | X | X | X | X | expected behaviour of the PGM once the minimum regulating level is reached | continuing operation at minimum regulating level | further decreasing active power output | 0 | 0 | 0 | 0 | 1 - TSO internal consideration | 0 | 0 | 0 | 0 | 0 | 1 - TSO internal consideration | 0 | n/a | 0 | 0 | 0 | 1 - TSO internal consideration | 0 | 0 | 0 | 0 | 0 | 2a - preliminary: shared with stakeholders, but not publicly available | Waiting for the stakeholders feedback. | to continue operation at this level | 2b - preliminary: shared with stakeholders and publicly available | 0 | 13.2.f.i. continue operation at this level | 0 | 0 | 0 | 0 | 0 | 0 | 0 | 0 | 0 | 1 - TSO internal consideration | 0 | to continue operation at this level or to continue decreasing power (depending on technical capabilities) | 2b - preliminary: shared with stakeholders and publicly available | 0 | Continuous operation until min reg level reached or otherwise instructed | 2b - preliminary: shared with stakeholders and publicly available | 0 | 0 | 0 | 0 | 0 | 0 | 0 | 0 | 1 - TSO internal consideration | The stakeholder consideration will be held December 2017. | 0 | 1 - TSO internal consideration | 0 | 0 | 0 | 0 | 0 | 0 | 0 | 0 | 0 | 0 | 0 | 1 - TSO internal consideration | 0 | 0 | 0 | 0 | 0 | 0 | 0 | 0 | 0 | 0 | 0 | 1 - TSO internal consideration | 0 | 0 | 1 - TSO internal consideration | 0 | 0 | 1 - TSO internal consideration | 0 | 0 | 0 | 0 | disconnection at 51,5 Hz | 3 - submited for approval | 0 | 0 | 0 | 0 | 0 | 0 | 0 | 0 | 0 - no consideration | 0 | 0 | 1 - TSO internal consideration | 0
| ADMISSIBLE ACTIVE POWER REDUCTION FROM MAXIMUM OUTPUT WITH FALLING FREQUENCY |  | 13.4 | TSO | X | X | X | X | admissible active power reduction from maximum output with falling frequency | 49.5 Hz - threshold 10% - reduction rate per 1 Hz | 49 Hz - threshold 2% - reduction rate per 1 Hz | 0 | 0 | 0 | 0 | 1 - TSO internal consideration | 0 | 0 | 0 | 0 | 0 | 1 - TSO internal consideration | 0 | 0 | 2a - preliminary: shared with stakeholders, but not publicly available | 0 | 0 | 2a - preliminary: shared with stakeholders, but not publicly available | 0 | 0 | 0 | 0 | 0 | 1 - TSO internal consideration | Waiting for IGD recommendation. | 10%Pmax/Hz starting at 49,5 Hz | 2b - preliminary: shared with stakeholders and publicly available | 0 | to be defined | 0 | 0 | 0 | 0 | 0 | curve crossing at 49.5 Hz and with a slope of 10% | 2b - preliminary: shared with stakeholders and publicly available | 0 | 0 | 1 - TSO internal consideration | 0 | 10%Pmax/Hz starting at f1 ≤ 49,5 Hz (f1 is depending on technical limitation) SPGM Stakeholders don't agree : ask for 10%Pmax/Hz at f1 = 49,5Hz. PPM stakeholders agree to maintain the power until 49Hz. | 2b - preliminary: shared with stakeholders and publicly available | 0 | Power Output should not drop by more than pro-rata with frequency (i.e. max permitted requirement is 100% power at 49.5Hz falling linearly to 95% at 47.0Hz) | 2b - preliminary: shared with stakeholders and publicly available | 0 | 0 | 0 | 0 | 0 | 0 | 0 | 0 | 1 - TSO internal consideration | The stakeholder consideration will be held December 2017. | 0 | 1 - TSO internal consideration | 0 | 0 | 0 | 0 | 0 | 0 | 0 | 0 | 0 | 0 | 0 | 1 - TSO internal consideration | 0 | 0 | 0 | 0 | 0 | 0 | 0 | 0 | 0 | 0 | 0 | 1 - TSO internal consideration | 0 | 49,5 Hz/10% | 3 - submited for approval | 0 | 0 | 1 - TSO internal consideration | 0 | 0 | 0 | 0 | In cases argue by the technical data (a) Between 48-49 Hz falling by a reduction rate of 2 % of the nominal capacity at 50 Hz per 1 Hz frequency drop. (b) below 49,5 Hz falling by a reduction rate of 10 % of the maximum capacity at 50 Hz per 1 Hz frequency drop. | 3 - submited for approval | 0 | 0 | 0 | 0 | 0 | 0 | 0 | 0 | 0 - no consideration | 0 | 0 | 1 - TSO internal consideration | 0
|  |  | 13.5 | TSO | X | X | X | X | definition of the ambient conditions applicable when defining the admissible active power reduction |  |  | 0 | 0 | 0 | 0 | 1 - TSO internal consideration | 0 | 0 | 0 | 0 | 0 | 1 - TSO internal consideration | 0 | Awaiting proposals from owners | 0 | 0 | 0 | 2a - preliminary: shared with stakeholders, but not publicly available | 0 | 0 | 0 | 0 | 0 | 0 | 0 | PGM owner to provide information to the network operator for approval | 2b - preliminary: shared with stakeholders and publicly available | 0 | to be defined | 0 | 0 | 0 | 0 | 0 | curve defined at ambient temperature: 25 º | 2b - preliminary: shared with stakeholders and publicly available | 0 | 0 | 1 - TSO internal consideration | 0 | defining ambiant conditions applicable to be done ( probably 2 temperatures) | 2b - preliminary: shared with stakeholders and publicly available | 0 | Generator Performance Chart shall show curves for at least two values of ambient temperature so that NGET can assess the variation in performance over all likely ambient temperatures (existing Grid Code requirement) | 4 - approved/binding | 0 | 0 | 0 | 0 | 0 | 0 | 0 | 0 | 1 - TSO internal consideration | The stakeholder consideration will be held December 2017. | 0 | 1 - TSO internal consideration | 0 | 0 | 0 | 0 | 0 | 0 | 0 | 0 | 0 | 0 | 0 | 0 - no consideration | 0 | 0 | 0 | 0 | 0 | 0 | 0 | 0 | 0 | 0 | 0 | 1 - TSO internal consideration | 0 | Case specific | 3 - submited for approval | 0 | 0 | 1 - TSO internal consideration | 0 | 0 | 0 | 0 | 0 | 3 - submited for approval | 0 | 0 | 0 | 0 | 0 | 0 | 0 | 0 | 0 - no consideration | 0 | 0 | 0 | 0
| FREQUENCY STABILITY |  | 15.2.(a) | TSO |  | X | X | X | time period for frequency stability to be reached |  |  | 0 | 0 | 0 | 0 | 1 - TSO internal consideration | 0 | 0 | 0 | 0 | Site Specific requirements | 0 | 0 | to be defined | 0 | 0 | 0 | 1 - TSO internal consideration | 0 | 0 | 0 | 0 | 0 | 0 | 0 | to be defined project-specific | 0 | 0 | 10 sec | 0 | 0 | 0 | 0 | 0 | 15 min | 2b - preliminary: shared with stakeholders and publicly available | 0 | tbd | 0 | 0 | to be defined project-specific | 0 | 0 | Not defined | 0 | 0 | 0 | 0 | 0 | 0 | 0 | 0 | 0 | 1 - TSO internal consideration | The status is changed for approved (defined in Hungarian Network Code) | 0 | 1 - TSO internal consideration | 0 | 0 | 0 | 0 | 0 | 0 | 0 | 0 | 0 | 0 | 0 | 1 - TSO internal consideration | 0 | 0 | 0 | 0 | 0 | 0 | 0 | 0 | 0 | 0 | to be defined site specific | 2b - preliminary: shared with stakeholders and publicly available | 0 | 0 | 2a - preliminary: shared with stakeholders, but not publicly available | 0 | 0 | 1 - TSO internal consideration | 0 | 0 | 0 | 0 | The time period within which the adjusted active power setpoint must be reached or the rate of change of active power to the modification ot the reference is 2-10% Pn / min depending on the technology, the dead time (the time of the prime mover resource) is 2 seconds, and the tolerance to achieve reference is 1% Pn | 3 - submited for approval | 0 | 0 | 0 | 0 | 0 | 0 | 0 | 0 | 0 - no consideration | 0 | 0 | 1 - TSO internal consideration | 0
| LFSM-U |  | 15.2.c | TSO |  |  | X | X | definition of the frequency threshold and droop | 49.8 Hz - threshold 2% - droop | 49.5 Hz - threshold 12% - droop | 0 | 0 | 0 | 0 | 1 - TSO internal consideration | 0 | 0 | 0 | 0 | 0 | 1 - TSO internal consideration | 0 | 0 | 2a - preliminary: shared with stakeholders, but not publicly available | 0 | 0 | 1 - TSO internal consideration | 0 | 0 | 0 | 0 | 0 | 2a - preliminary: shared with stakeholders, but not publicly available | Waiting for the stakeholders feedback. | adjustable ranges for frequency threshold and droop; default values: 49,8 Hz and 5% | 0 | 0 | to be defined | 0 | 0 | 0 | 0 | 0 | 49.8 Hz and 5% of droop | 2b - preliminary: shared with stakeholders and publicly available | 0 | 0 | 1 - TSO internal consideration | 0 | adjustable ranges for frequency threshold and droop; default values: 49,8 Hz and droop tbd | 2b - preliminary: shared with stakeholders and publicly available | 0 | 49.5 and 10% | 2b - preliminary: shared with stakeholders and publicly available | 0 | 0 | 0 | 0 | 0 | 0 | 0 | 0 | 1 - TSO internal consideration | The stakeholder consideration will be held December 2017. | 0 | 1 - TSO internal consideration | 0 | 0 | 0 | 0 | 0 | 0 | 0 | 0 | 0 | 0 | 0 | 1 - TSO internal consideration | 0 | 0 | 0 | 0 | 0 | 0 | 0 | 0 | 0 | 0 | 0 | 1 - TSO internal consideration | 0 | 0 | 1 - TSO internal consideration | 0 | 0 | 1 - TSO internal consideration | 0 | 0 | 1 - TSO internal consideration | 0 | 49,8 Hz and the droop in the limits of (2-12)% | 3 - submited for approval | 0 | 0 | 0 | 0 | 0 | 0 | 0 | 0 | 0 - no consideration | 0 | 0 | 1 - TSO internal consideration | 0
|  |  |  | TSO |  |  | X | X | definition of Pref | actual active power at the moment of LFSM-U threshold | maximum capacity | 0 | 0 | 0 | 0 | 1 - TSO internal consideration | 0 | 0 | 0 | 0 | 0 | 1 - TSO internal consideration | 0 | 0 | 2a - preliminary: shared with stakeholders, but not publicly available | 0 | 0 | 1 - TSO internal consideration | 0 | 0 | 0 | 0 | 0 | 2a - preliminary: shared with stakeholders, but not publicly available | Waiting for the stakeholders feedback. | - sync. PGM: Pref = Pmax - PPM: Pref = Pact at overfrequency | 2b - preliminary: shared with stakeholders and publicly available | 0 | PGM: Pref = Pmax PPM: | 0 | 0 | 0 | 0 | 0 | Pmax | 2b - preliminary: shared with stakeholders and publicly available | 0 | 0 | 1 - TSO internal consideration | 0 | - sync. PGM: Pref = Pmax - PPM: Pref = Pact at overfrequency | 2b - preliminary: shared with stakeholders and publicly available | 0 | ?? | 0 | 0 | 0 | 0 | 0 | 0 | 0 | 0 | 0 | 1 - TSO internal consideration | The stakeholder consideration will be held December 2017. | 0 | 1 - TSO internal consideration | 0 | 0 | 0 | 0 | 0 | 0 | 0 | 0 | 0 | 0 | 0 | 1 - TSO internal consideration | 0 | 0 | 0 | 0 | 0 | 0 | 0 | 0 | 0 | 0 | 0 | 1 - TSO internal consideration | 0 | 0 | 1 - TSO internal consideration | 0 | 0 | 1 - TSO internal consideration | 0 | 0 | 0 | 0 | Pref - maximum capacity | 3 - submited for approval | 0 | 0 | 0 | 0 | 0 | 0 | 0 | 0 | 0 - no consideration | 0 | 0 | 1 - TSO internal consideration | 0
| FREQUENCY SENSITIVE MODE |  | 15.2.d.(i) | TSO |  |  | X | X | parameters of the Frequency Sensitive Mode (FSM): | 200 mHz frequency range around 50 Hz 2% of droop | 500 mHz frequency range around 50 Hz 12% of droop | 0 | 0 | 0 | 0 | 1 - TSO internal consideration | 0 | 0 | 0 | 0 | Defined in Elia's prequalification requirements | 2b - preliminary: shared with stakeholders and publicly available | 0 | 0 | 0 | 0 | 0 | 1 - TSO internal consideration | 0 | 0 | 0 | 0 | 0 | 0 | 0 | 0 | 0 | 0 | 0 | 0 | 0 | 0 | 0 | 0 | 0 | 0 | 0 | 0 | 0 | 0 | 0 | 0 | 0 | 0 | 0 | 0 | 0 | 0 | 0 | 0 | 0 | 0 | 0 | 0 - no consideration | 0 | 0 | 0 | 0 | 0 | 0 | 0 | 0 | 0 | 0 | 0 | 0 | 0 | 0 | 0 | 0 | 0 | 0 | 0 | 0 | 0 | 0 | 0 | 0 | 0 | 0 | 0 - no consideration | 0 | 0 | 0 | 0 | 0 | 1 - TSO internal consideration | 0 | 0 | 0 | 0 | 0 | 0 | 0 | 0 | 0 | 0 | 0 | 0 | 0 | 0 | 0 - no consideration | 0 | 0 | 0 | 0
[9 empty] | - active Power range related to Maximum capacity | 1.5 % of Pmax | 10 % of Pmax | 0 | 0 | 0 | 0 | 1 - TSO internal consideration | 0 | 0 | 0 | 0 | ≥ 2 % | 2b - preliminary: shared with stakeholders and publicly available | 0 | 0 | 2a - preliminary: shared with stakeholders, but not publicly available | 0 | 0 | 1 - TSO internal consideration | 0 | 0 | 0 | 0 | 0 | 2a - preliminary: shared with stakeholders, but not publicly available | Waiting for the stakeholders feedback. | 0.02 | 2b - preliminary: shared with stakeholders and publicly available | 0 | keep a range 1.5-10% | 0 | 0 | 0 | 0 | 0 | adjustable from 1.5% to 10% | 2b - preliminary: shared with stakeholders and publicly available | 0 | 0 | 1 - TSO internal consideration | 0 | ≥2.5% | 2b - preliminary: shared with stakeholders and publicly available | 0 | 0.1 | 2b - preliminary: shared with stakeholders and publicly available | 0 | 0 | 0 | 0 | 0 | 0 | 0 | adjustable 1.5÷10 % | 2b - preliminary: shared with stakeholders and publicly available | The stakeholder consideration will be held December 2017. | 0 | 1 - TSO internal consideration | 0 | 0 | 0 | 0 | 0 | 0 | 0 | 0 | 0 | 0 | 0 | 0 | 0 | 0 | 0 | 0 | 0 | 0 | 0 | 0 | 0 | 0 | 1.5 - 10 % | 2b - preliminary: shared with stakeholders and publicly available | 0 | 0 | 1 - TSO internal consideration | 0 | 0 | 1 - TSO internal consideration | 0 | 0 | 1 - TSO internal consideration | 0 | (1,5-10)% | 3 - submited for approval | 0 | 0 | 0 | 0 | 0 | 0 | 0 | 0 | 0 - no consideration | 0 | 0 | 1 - TSO internal consideration | 0
[9 empty] | - frequency response insensitivity | 10 mHz (0.02%) | 30 mHz (0.06%) | 0 | 0 | 0 | 0 | 1 - TSO internal consideration | 0 | 0 | 0 | 0 | ¦deltaf1 ¦ maximum is 10 mHz & ¦deltaf1 ¦/fn maximum 0,02% | 2b - preliminary: shared with stakeholders and publicly available | 0 | 0 | 2a - preliminary: shared with stakeholders, but not publicly available | 0 | 0 | 1 - TSO internal consideration | 0 | 0 | 0 | 0 | 0 | 2a - preliminary: shared with stakeholders, but not publicly available | Waiting for the stakeholders feedback. | 10 mHz | 2b - preliminary: shared with stakeholders and publicly available | 0 | 10 mHz | 0 | 0 | 0 | 0 | 0 | 10 mHz | 2b - preliminary: shared with stakeholders and publicly available | 0 | 0 | 1 - TSO internal consideration | 0 | 10 mHz | 2b - preliminary: shared with stakeholders and publicly available | 0 | ±15mHz | 2b - preliminary: shared with stakeholders and publicly available | 0 | 0 | 0 | 0 | 0 | 0 | 0 | 10 mHz | 2b - preliminary: shared with stakeholders and publicly available | The stakeholder consideration will be held December 2017. | 0 | 1 - TSO internal consideration | 0 | 0 | 0 | 0 | 0 | 0 | 0 | 0 | 0 | 0 | 0 | 0 | 0 | 0 | 0 | 0 | 0 | 0 | 0 | 0 | 0 | 0 | 10 mHz | 2b - preliminary: shared with stakeholders and publicly available | 0 | 0 | 1 - TSO internal consideration | 0 | 0 | 1 - TSO internal consideration | 0 | 0 | 1 - TSO internal consideration | 0 | 10 mHz and (0,02-0,06)% | 3 - submited for approval | 0 | 0 | 0 | 0 | 0 | 0 | 0 | 0 | 0 - no consideration | 0 | 0 | 1 - TSO internal consideration | 0
[9 empty] | - frequency response dead band | 0 | 500 mHz | 0 | 0 | 0 | 0 | 1 - TSO internal consideration | 0 | 0 | 0 | 0 | 10 mHz if the frequency response insensitivity is 0 0 mHz for an insensitivity of 10 mHz | 2b - preliminary: shared with stakeholders and publicly available | 0 | 0 | 2a - preliminary: shared with stakeholders, but not publicly available | 0 | 0 | 1 - TSO internal consideration | 0 | 0 | 0 | 0 | 0 | 2a - preliminary: shared with stakeholders, but not publicly available | Waiting for the stakeholders feedback. | 0 - 200 mHz | 2b - preliminary: shared with stakeholders and publicly available | 0 | 0-500 mHz | 0 | 0 | 0 | 0 | 0 | 0 | 2b - preliminary: shared with stakeholders and publicly available | 0 | 0 | 1 - TSO internal consideration | 0 | 0 - 200 mHz (0 required if FSM is activated) | 2b - preliminary: shared with stakeholders and publicly available | 0 | 0 | 2b - preliminary: shared with stakeholders and publicly available | 0 | 0 | 0 | 0 | 0 | 0 | 0 | 0 | 0 - no consideration | The stakeholder consideration will be held December 2017. | 0 | 1 - TSO internal consideration | 0 | 0 | 0 | 0 | 0 | 0 | 0 | 0 | 0 | 0 | 0 | 0 | 0 | 0 | 0 | 0 | 0 | 0 | 0 | 0 | 0 | 0 | 0-500 mHz | 2b - preliminary: shared with stakeholders and publicly available | 0 | 0 | 1 - TSO internal consideration | 0 | 0 | 1 - TSO internal consideration | 0 | 0 | 1 - TSO internal consideration | 0 | 0 mHz | 3 - submited for approval | 0 | 0 | 0 | 0 | 0 | 0 | 0 | 0 | 0 - no consideration | 0 | 0 | 1 - TSO internal consideration | 0
[9 empty] | - droop | 2% | 12% | 0 | 0 | 0 | 0 | 1 - TSO internal consideration | 0 | 0 | 0 | 0 | Available in a range between 2 and 12 % to be decided specifically by site depending on the selected power range | 2b - preliminary: shared with stakeholders and publicly available | 0 | 0 | 2a - preliminary: shared with stakeholders, but not publicly available | 0 | 0 | 1 - TSO internal consideration | 0 | 0 | 0 | 0 | 0 | 2a - preliminary: shared with stakeholders, but not publicly available | Waiting for the stakeholders feedback. | adjustable range 2 - 12% | 2b - preliminary: shared with stakeholders and publicly available | 0 | adjustable range 2 - 12% | 0 | 0 | 0 | 0 | 0 | adjustable from 2% to 12% | 2b - preliminary: shared with stakeholders and publicly available | 0 | 0 | 1 - TSO internal consideration | 0 | 3-12% (full activation of the active power range reserve within 200 mHz) | 2b - preliminary: shared with stakeholders and publicly available | 0 | 3 – 5% | 2b - preliminary: shared with stakeholders and publicly available | 0 | 0 | 0 | 0 | 0 | 0 | 0 | 2-12 % | 2b - preliminary: shared with stakeholders and publicly available | The stakeholder consideration will be held December 2017. | 0 | 1 - TSO internal consideration | 0 | 0 | 0 | 0 | 0 | 0 | 0 | 0 | 0 | 0 | 0 | 0 | 0 | 0 | 0 | 0 | 0 | 0 | 0 | 0 | 0 | 0 | 4 - 12% | 2b - preliminary: shared with stakeholders and publicly available | 0 | 0 | 1 - TSO internal consideration | 0 | 0 | 1 - TSO internal consideration | 0 | 0 | 1 - TSO internal consideration | 0 | (2-12)% | 3 - submited for approval | 0 | 0 | 0 | 0 | 0 | 0 | 0 | 0 | 0 - no consideration | 0 | 0 | 1 - TSO internal consideration | 0
|  |  | 15.2.d.(iii) | TSO |  |  | X | X | maximum admissible full activation time | - | 30s | 0 | 0 | 0 | 0 | 1 - TSO internal consideration | 0 | 0 | 0 | 0 | 30 seconds | 2b - preliminary: shared with stakeholders and publicly available | 0 | 0 | 2a - preliminary: shared with stakeholders, but not publicly available | 0 | 0 | 1 - TSO internal consideration | 0 | 0 | 0 | 0 | 0 | 2a - preliminary: shared with stakeholders, but not publicly available | Waiting for the stakeholders feedback. | 30 s | 2b - preliminary: shared with stakeholders and publicly available | 0 | 30 s | 0 | 0 | 0 | 0 | 0 | for the 10% P/Pref: for PPMs 2 sec; for SGM 12 sec | 2b - preliminary: shared with stakeholders and publicly available | 0 | 0 | 1 - TSO internal consideration | 0 | 30 s | 2b - preliminary: shared with stakeholders and publicly available | 0 | 10 sec | 2b - preliminary: shared with stakeholders and publicly available | 0 | 0 | 0 | 0 | 0 | 0 | 0 | 30 sec | 2b - preliminary: shared with stakeholders and publicly available | The status is changed for approved (defined in Hungarian Network Code) | 0 | 1 - TSO internal consideration | 0 | 0 | 0 | 0 | 0 | 0 | 0 | 0 | 0 | 0 | 0 | 0 | 0 | 0 | 0 | 0 | 0 | 0 | 0 | 0 | 0 | 0 | 0 | 1 - TSO internal consideration | 0 | 0 | 1 - TSO internal consideration | 0 | 0 | 1 - TSO internal consideration | 0 | 0 | 1 - TSO internal consideration | 0 | 30 sec | 3 - submited for approval | 0 | 0 | 0 | 0 | 0 | 0 | 0 | 0 | 0 - no consideration | 0 | 0 | 1 - TSO internal consideration | 0
|  |  | 15.2.d.(iv) | TSO |  |  | X | X | maximum admissible initial delay for power generating modules with inertia | - | 2s | 0 | 0 | 0 | 0 | 1 - TSO internal consideration | 0 | 0 | 0 | 0 | Maximum admissible time is 2 secondes | 2b - preliminary: shared with stakeholders and publicly available | 0 | 0 | 2a - preliminary: shared with stakeholders, but not publicly available | 0 | 0 | 1 - TSO internal consideration | 0 | 0 | 0 | 0 | 0 | 2a - preliminary: shared with stakeholders, but not publicly available | Waiting for the stakeholders feedback. | as short as possible, to be justified if > 2 s | 2b - preliminary: shared with stakeholders and publicly available | 0 | to be defined | 0 | 0 | 0 | 0 | 0 | 2 sec | 2b - preliminary: shared with stakeholders and publicly available | 0 | 0 | 1 - TSO internal consideration | 0 | as short as possible, to be justified if > 2 s | 2b - preliminary: shared with stakeholders and publicly available | 0 | 2 sec | 2b - preliminary: shared with stakeholders and publicly available | 0 | 0 | 0 | 0 | 0 | 0 | 0 | 2 sec | 2b - preliminary: shared with stakeholders and publicly available | The stakeholder consideration will be held December 2017. | 0 | 1 - TSO internal consideration | 0 | 0 | 0 | 0 | 0 | 0 | 0 | 0 | 0 | 0 | 0 | 0 | 0 | 0 | 0 | 0 | 0 | 0 | 0 | 0 | 0 | 0 | 0 | 1 - TSO internal consideration | 0 | 0 | 1 - TSO internal consideration | 0 | 0 | 1 - TSO internal consideration | 0 | 0 | 1 - TSO internal consideration | 0 | 2 sec | 3 - submited for approval | 0 | 0 | 0 | 0 | 0 | 0 | 0 | 0 | 0 - no consideration | 0 | 0 | 1 - TSO internal consideration | 0
|  | X | 15.2.d.(iv) | TSO |  |  | X | X | maximum admissible initial delay for power generating modules without inertia | - | 2s | 0 | 0 | 0 | 0 | 1 - TSO internal consideration | 0 | 0 | 0 | 0 | Maximum admissible time is 2 secondes | 2b - preliminary: shared with stakeholders and publicly available | 0 | 0 | 2a - preliminary: shared with stakeholders, but not publicly available | 0 | 0 | 1 - TSO internal consideration | 0 | 0 | 0 | 0 | 0 | 0 | 0 | 1 s | 2b - preliminary: shared with stakeholders and publicly available | 0 | to be defined | 0 | 0 | 0 | 0 | 0 | 500 ms | 2b - preliminary: shared with stakeholders and publicly available | 0 | 0 | 1 - TSO internal consideration | 0 | as short as possible, to be justified if > 2 s | 2b - preliminary: shared with stakeholders and publicly available | 0 | 1 sec | 2b - preliminary: shared with stakeholders and publicly available | 0 | 0 | 0 | 0 | 0 | 0 | 0 | 2 sec | 2b - preliminary: shared with stakeholders and publicly available | The stakeholder consideration will be held December 2017. | 0 | 1 - TSO internal consideration | 0 | 0 | 0 | 0 | 0 | 0 | 0 | 0 | 0 | 0 | 0 | 0 | 0 | 0 | 0 | 0 | 0 | 0 | 0 | 0 | 0 | 0 | no value | 2b - preliminary: shared with stakeholders and publicly available | 0 | 0 | 1 - TSO internal consideration | 0 | 0 | 1 - TSO internal consideration | 0 | 0 | 0 | 0 | 1 sec | 3 - submited for approval | 0 | 0 | 0 | 0 | 0 | 0 | 0 | 0 | 0 - no consideration | 0 | 0 | 1 - TSO internal consideration | 0
|  |  | 15.2.d.(v) | TSO |  |  | X | X | time period for the provision of full active power frequency response | 15 min | 30 min | 0 | 0 | 0 | 0 | 1 - TSO internal consideration | 0 | 0 | 0 | 0 | 15 min | 2b - preliminary: shared with stakeholders and publicly available | 0 | 0 | 2a - preliminary: shared with stakeholders, but not publicly available | 0 | 0 | 1 - TSO internal consideration | 0 | 0 | 0 | 0 | 0 | 2a - preliminary: shared with stakeholders, but not publicly available | Waiting for the stakeholders feedback. | > 15 min | 2b - preliminary: shared with stakeholders and publicly available | 0 | 15 min | 0 | 0 | 0 | 0 | 0 | at least 15 mins | 2b - preliminary: shared with stakeholders and publicly available | 0 | 0 | 1 - TSO internal consideration | 0 | ≥ 15 min | 2b - preliminary: shared with stakeholders and publicly available | 0 | Not defined | 0 | 0 | 0 | 0 | 0 | 0 | 0 | 0 | at least 30 mins | 2b - preliminary: shared with stakeholders and publicly available | The status is changed for approved (defined in Hungarian Network Code) | 0 | 1 - TSO internal consideration | 0 | 0 | 0 | 0 | 0 | 0 | 0 | 0 | 0 | 0 | 0 | 0 | 0 | 0 | 0 | 0 | 0 | 0 | 0 | 0 | 0 | 0 | 15 minutes | 2b - preliminary: shared with stakeholders and publicly available | 0 | 0 | 0 - no consideration | 0 | 0 | 1 - TSO internal consideration | 0 | 0 | 1 - TSO internal consideration | 0 | 30 min | 3 - submited for approval | 0 | 0 | 0 | 0 | 0 | 0 | 0 | 0 | 0 - no consideration | 0 | 0 | 1 - TSO internal consideration | 0
| REAL-TIME MONITORING OF FSM |  | 15.2.g | RSO or TSO |  |  | X | X | list of the necessary data which will be sent in real time |  |  | 0 | 0 | 0 | 0 | 1 - TSO internal consideration | 0 | 0 | 0 | 0 | Further monitoring requirements are Defined in Elia's prequalification requirements | 2b - preliminary: shared with stakeholders and publicly available | 0 | to be defined | 0 | 0 | 0 | 1 - TSO internal consideration | 0 | 0 | 0 | 0 | 0 | 2a - preliminary: shared with stakeholders, but not publicly available | Waiting for the stakeholders feedback. | to be defined project-specific | 0 | 0 | to be defined | 0 | 0 | 0 | 0 | 0 | in addition to the listed signals, also the measurment the available reserve (downwards and upwards) | 2b - preliminary: shared with stakeholders and publicly available | 0 | 0 | 1 - TSO internal consideration | 0 | 0 | 1 - TSO internal consideration | 0 | Not defined - site specific | 0 | 0 | 0 | 0 | 0 | 0 | 0 | 0 | The AGC/in EMS System/ countinously monitors the PGM's datapont listed below: - FSM mode enable/disable - selected and activated FSM characteristic - actual FSM calculated ∆P (by the PGM) - PGM P setpont - PGM actual load | 2b - preliminary: shared with stakeholders and publicly available | The value are valid for D type PGMs (according to Hungarian Network Code), MAVIR will apply for C type PGMs as well | 0 | 1 - TSO internal consideration | 0 | 0 | 0 | 0 | 0 | 0 | 0 | 0 | 0 | 0 | 0 | 0 | 0 | 0 | 0 | 0 | 0 | 0 | 0 | 0 | 0 | 0 | already in current code | 2b - preliminary: shared with stakeholders and publicly available | 0 | 0 | 0 - no consideration | 0 | 0 | 1 - TSO internal consideration | 0 | 0 | 0 | 0 | 0 | 3 - submited for approval | 0 | 0 | 0 | 0 | 0 | 0 | 0 | 0 | 0 - no consideration | 0 | 0 | 1 - TSO internal consideration | 0
| RATES OF CHANGE OF ACTIVE POWER OUTPUT |  | 15.6.e | RSO TSO |  |  | X | X | definition of the minimum and maximum limits on rates of change of active power output (ramping limits) in both an up and down direction, taking into consideration the specific characteristics of the prime mover technology |  |  | 0 | 0 | 0 | 0 | 1 - TSO internal consideration | 0 | 0 | 0 | 0 | Site specific requirements | 2b - preliminary: shared with stakeholders and publicly available | 0 | to be defined | 0 | 0 | specified within connection agreements | 4 - approved/binding | 0 | 0 | 0 | 0 | 0 | 0 | 0 | > 4% Pmax/min in case of instructions for system security | 2b - preliminary: shared with stakeholders and publicly available | 0 | 20 % of Pn/min | 0 | 0 | 0 | 0 | 0 | n/a | 0 | 0 | 0 | 1 - TSO internal consideration | 0 | PGM owner to provide information to the network operator for approval | 2b - preliminary: shared with stakeholders and publicly available | 0 | Existing grid code requirements/site specific | 0 | 0 | 0 | 0 | 0 | 0 | 0 | 0 | 0 | 0 - no consideration | The value are valid for D type PGMs (according to Hungarian Network Code), MAVIR will apply it for C type PGMs as well | 0 | 1 - TSO internal consideration | 0 | 0 | 0 | 0 | 0 | 0 | 0 | 0 | 0 | 0 | 0 | 0 | 0 | 0 | 0 | 0 | 0 | 0 | 0 | 0 | 0 | 0 | min value:1% of max capacity max value: 100% of max capacity | 2b - preliminary: shared with stakeholders and publicly available | 0 | 0 | 0 - no consideration | 0 | 0 | 1 - TSO internal consideration | 0 | 0 | 0 | 0 | rate of change of active power is in the range: 1-20% Pn | 3 - submited for approval | 0 | 0 | 0 | 0 | 0 | 0 | 0 | 0 | 0 - no consideration | 0 | 0 | 1 - TSO internal consideration | 0
VOLTAGE RELATED PARAMETERS | FAULT RIDE THROUGH CAPABILITY |  | 14.3.a | TSO |  | X | X | X | voltage-against-time profile | PGMs [tmin; Umax] [0.00; 0.30] [0.14; 0.30] [0.14; 0.90] [0.14; 0.90] [1.50; 0.90] PPMs [tmin; Umax] [0.00; 0.15] [0.14; 0.15] [1.50; 0.85] [3.00; 0.85] | PGMs [tmax; Umin] [0.00; 0.05] [0.25; 0.05] [0.25; 0.70] [0.70; 0.70] [1.50; 0.85] PPMs [tmax; Umin] [0.00; 0.05] [0.25; 0.05] [3.00; 0.85] [3.00; 0.85] | 0 | 0 | 0 | 0 | 1 - TSO internal consideration | 0 | 0 | 0 | 0 | 20170201_SGU_Technical_Summary_TFINCs.pdf Page 8 (Type B+C) | 2b - preliminary: shared with stakeholders and publicly available | 0 | Available from type D | 0 | 0 | 0 | 1 - TSO internal consideration | 0 | 0 | 0 | 0 | 0 | 2a - preliminary: shared with stakeholders, but not publicly available | Waiting for the stakeholders feedback. | n/a to type D PGMs | 0 | 0 | Defined only available in PPT. | 0 | 0 | 0 | 0 | 0 | - sync. PGM: Uret: 0,05 Uclear: 0,7 Urec1: 0,7 Urec2: 0,85 tclear: 0,15 s trec1: 0,15 s trec2: 0,5 s trec3: 1,5 s - PPM: Uret: 0,05 Uclear: 0,05 Urec1: 0,05 Urec2: 0,85 tclear: 0,2 s trec1: 0,2 trec2: 0,2 s trec3: 1,5 s | 2b - preliminary: shared with stakeholders and publicly available | 0 | 0 | 1 - TSO internal consideration | 0 | - sync. PGM: Uret: 0,05 Uclear: 0,7 Urec1: 0,7 Urec2: 0,9 tclear: 0,15 s (0,25 s in specific areas) trec1: 0,15 s (0,25 s) trec2: 0,7 s trec3: 1,5 s - PPM: Uret: 0,05 Uclear: 0,05 Urec1: 0,05 Urec2: 0,85 tclear: 0,15 s (0,25 s in specific areas) trec1: 0,15 s (0,25 s) trec2: 0,15 s (0,25 s) s trec3: 1,5 s | 2b - preliminary: shared with stakeholders and publicly available | 0 | Uret 0.10 tclear 0.14 Uclear 0.7 trec1 0.14 Urec1 0.7 trec2 0.45 Urec2 0.9 trec3 1.5 | 2b - preliminary: shared with stakeholders and publicly available | 0 | 0 | 0 | 0 | 0 | 0 | 0 | 0 | 0 - no consideration | The stakeholders investigate the possible parameters. MAVIR gave them additional information (according to some TSO's practice). The investigation deadline: 15/12/2017. | 0 | 1 - TSO internal consideration | 0 | 0 | 0 | 0 | 0 | 0 | 0 | 0 | 0 | 0 | 0 | 0 | 0 | 0 | 0 | 0 | 0 | 0 | 0 | 0 | 0 | 0 | Synchronous Generators Uret: 0.05pu tclear: 150ms Uclear: 0.7pu trec1: 150ms Urec1: 0.7pu trec2: 150ms Urec2: 0.85pu trec3: 1.5 s PPM Uret: 0.05pu tclear: 250ms Uclear: 0.05pu trec1: 250ms Urec1: 0.05pu trec2: 250ms Urec2: 0.85pu trec3: 3,0 s | 2b - preliminary: shared with stakeholders and publicly available | 0 | 0 | 2a - preliminary: shared with stakeholders, but not publicly available | 0 | 0 | 1 - TSO internal consideration | 0 | 0 | 1 - TSO internal consideration | 0 | 0 | 3 - submited for approval | 0 | 0 | 0 | 0 | 0 | 0 | 0 | 0 | 1 - TSO internal consideration | 0 | 0 | 1 - TSO internal consideration | 0
|  |  | 14.3.b | TSO |  | X | X | X | voltage-against-time profile for asymmetric faults | PGMs [tmin; Umax] [0.00; 0.30] [0.14; 0.30] [0.14; 0.90] [0.14; 0.90] [1.50; 0.90] PPMs [tmin; Umax] [0.00; 0.15] [0.14; 0.15] [1.50; 0.85] [3.00; 0.85] | PGMs [tmax; Umin] [0.00; 0.05] [0.25; 0.05] [0.25; 0.70] [0.70; 0.70] [1.50; 0.85] PPMs [tmax; Umin] [0.00; 0.05] [0.25; 0.05] [3.00; 0.85] [3.00; 0.85] | 0 | 0 | 0 | 0 | 1 - TSO internal consideration | 0 | 0 | 0 | 0 | The diagram for FRT capability for type B andC PGM to withstand asymetric faults will be identical with the one requested to be witstand for symetric one. | 2b - preliminary: shared with stakeholders and publicly available | 0 | Available from type D | 0 | 0 | 0 | 1 - TSO internal consideration | 0 | 0 | 0 | 0 | 0 | 2a - preliminary: shared with stakeholders, but not publicly available | Waiting for the stakeholders feedback. | n/a to type D PGMs | 0 | 0 | Defined only available in PPT. | 0 | 0 | 0 | 0 | 0 | 0 | 2b - preliminary: shared with stakeholders and publicly available | 0 | 0 | 0 | 0 | 0 | 2b - preliminary: shared with stakeholders and publicly available | 0 | Same as 14.3.a | 0 | 0 | 0 | 0 | 0 | 0 | 0 | 0 | 0 | 0 - no consideration | The stakeholders investigate the possible parameters. MAVIR gave them additional information (according to some TSO's practice). The investigation deadline: 15/12/2017. | 0 | 1 - TSO internal consideration | 0 | 0 | 0 | 0 | 0 | 0 | 0 | 0 | 0 | 0 | 0 | 0 | 0 | 0 | 0 | 0 | 0 | 0 | 0 | 0 | 0 | 0 | Identical to symmetrical faults | 2b - preliminary: shared with stakeholders and publicly available | 0 | 0 | 0 - no consideration | 0 | 0 | 1 - TSO internal consideration | 0 | 0 | 1 - TSO internal consideration | 0 | fault-ride-through capabilities in case of asymmetrical faults shall stay identical with the form and with the defined parameters for symmetrical faults | 3 - submited for approval | 0 | 0 | 0 | 0 | 0 | 0 | 0 | 0 | 1 - TSO internal consideration | 0 | 0 | 1 - TSO internal consideration | 0
|  |  | 16.3.a.(i) | TSO |  |  |  | X | voltage-against-time profile | PGMs [tmin; Umax] [0.00; 0.00] [0.14; 0.00] [0.14; 0.25] [0.14; 0.70] [0.14; 0.90] [1.50; 0.90] PPMs [tmin; Umax] [0.00; 0.00] [0.14; 0.00] [1.50; 0.85] [3.00; 0.85] | PGMs [tmax; Umin] [0.00; 0.00] [0.25; 0.00] [0.25; 0.00] [0.45; 0.25] [0.70; 0.50] [1.50; 0.85] PPMs [tmax; Umin] [0.00; 0.00] [0.25; 0.00] [3.00; 0.85] [3.00; 0.85] | 0 | 0 | 0 | 0 | 1 - TSO internal consideration | 0 | 0 | 0 | 0 | 20170201_SGU_Technical_Summary_TFINCs.pdf (page 19 SPGM type D) In accordance with Request for Generators Connection Code U= 1 pu represents the rated voltage (phase-to-phase) at the connection point. | 2b - preliminary: shared with stakeholders and publicly available | 0 | 0 | 2a - preliminary: shared with stakeholders, but not publicly available | 0 | 0 | 1 - TSO internal consideration | 0 | 0 | 0 | 0 | 0 | 2a - preliminary: shared with stakeholders, but not publicly available | Waiting for the stakeholders feedback. | - sync. PGM: Uret: 0 Uclear: 0,25 Urec1: 0,7 Urec2: 0,85 tclear: 0,15 s trec1: 0,3 s trec2: 0,5 s trec3: 3 s - PPM: Uret: 0 Uclear: 0 Urec1: 0 Urec2: 0,85 tclear: 0,15 s trec1: 0,15 s trec2: 0,15 s trec3: 3 s | 2b - preliminary: shared with stakeholders and publicly available | 0 | Defined only available in PPT. | 0 | 0 | 0 | 0 | 0 | - sync. PGM: Uret: 0,0 Uclear: 0,27 Urec1: 0,7 Urec2: 0,85 tclear: 0,15 s trec1:0,25 s trec2: 0,5 s trec3: 1,5 s - PPM: Uret: 0 Uclear: 0 Urec1: 0 Urec2: 0,85 tclear: 0,15 s trec1: 0,15 s trec2: 0,15 s trec3: 1,5 s | 2b - preliminary: shared with stakeholders and publicly available | 0 | 0 | 1 - TSO internal consideration | 0 | - sync. PGM: Uret: 0,05 Uclear: 0,5 Urec1: 0,5 Urec2: 0,9 tclear: 0,15 s (0,25 s in specific areas) trec1:0,15 s (0,25 s) trec2: 0,7 s trec3: 1,35 s - PPM: Uret: 0 Uclear: 0 Urec1: 0 Urec2: 0,85 tclear: 0,15 s (0,25 s in specific areas) trec1: 0,15 s (0,25 s) trec2: 0,15 s (0,25 s) s trec3: 1,5 s | 2 - preliminary shared with stakeholders | 0 | Uret: 0 tclear: 0.14 Uclear: 0.25 trec1: 0.25 Urec1: 0.5 trec2: 0.45 Urec2; 0.9 trec3: 1.5 | 2b - preliminary: shared with stakeholders and publicly available | 0 | 0 | 0 | 0 | 0 | 0 | 0 | 0 | 1 - TSO internal consideration | The status is changed for approved (defined in Hungarian Network Code) | 0 | 1 - TSO internal consideration | 0 | 0 | 0 | 0 | 0 | 0 | 0 | 0 | 0 | 0 | 0 | 0 | 0 | 0 | 0 | 0 | 0 | 0 | 0 | 0 | 0 | 0 | Synchronous Generators Uret: 0.pu tclear: 250ms Uclear: 0.25pu trec1: 300ms Urec1: 0.7pu trec2: 300ms Urec2: 0.85pu trec3: 1.5 s PPM Uret: 0pu tclear: 250ms Uclear: 0pu trec1: 250ms Urec1: 0pu trec2: 250ms Urec2: 0.85pu trec3: 3,0 s | 2b - preliminary: shared with stakeholders and publicly available | 0 | Synchronous Generators Uret: 0.3pu tclear: 150ms Uclear: 0.7pu trec1: 150ms Urec1: 0.7pu trec2: 150ms Urec2: 0.9pu trec3: 1 s PPM Uret: 0.15pu tclear: 150ms Uclear: 0.15pu trec1: 150ms Urec1: 0.15pu trec2: 150ms Urec2: 0.9 pu trec3: 1,5 s U > 110 kV; Synchronous Generators Uret: 0pu tclear: 150ms Uclear: 0,25pu trec1: 325ms Urec1: 0.5pu trec2: 325ms Urec2: 0.9pu trec3: 1 s PPM Uret: 0pu tclear: 150ms Uclear: 0pu trec1: 150ms Urec1: 0 pu trec2: 150ms Urec2: 0.9 pu trec3: 1,5 s | 0 | 0 | 0 | 1 - TSO internal consideration | 0 | 0 | 1 - TSO internal consideration | 0 | 0 | 3 - submited for approval | 0 | 0 | 0 | 0 | 0 | 0 | 0 | 0 | 1 - TSO internal consideration | 0 | 0 | 1 - TSO internal consideration | 0
|  |  | 16.3.c | TSO |  |  |  | X | voltage-against-time profile for asymmetric faults | PGMs [tmin; Umax] [0.00; 0.00] [0.14; 0.00] [0.14; 0.25] [0.14; 0.70] [0.14; 0.90] [1.50; 0.90] PPMs [tmin; Umax] [0.00; 0.00] [0.14; 0.00] [1.50; 0.85] [3.00; 0.85] | PGMs [tmax; Umin] [0.00; 0.00] [0.25; 0.00] [0.25; 0.00] [0.45; 0.25] [0.70; 0.50] [1.50; 0.85] PPMs [tmax; Umin] [0.00; 0.00] [0.25; 0.00] [3.00; 0.85] [3.00; 0.85] | 0 | 0 | 0 | 0 | 1 - TSO internal consideration | 0 | 0 | 0 | 0 | The diagram for FRT capability to withstand asymetric faults will be identical with the one requested to be witstand for symetric one. | 2b - preliminary: shared with stakeholders and publicly available | 0 | 0 | 2a - preliminary: shared with stakeholders, but not publicly available | 0 | 0 | 1 - TSO internal consideration | 0 | 0 | 0 | 0 | 0 | 2a - preliminary: shared with stakeholders, but not publicly available | 0 | - sync. PGM: Uret: 0 Uclear: 0,25 Urec1: 0,6 Urec2: 0,75 tclear: 0,22 s trec1: 0,45 s trec2: 0,6 s trec3: 3 s - PPM: Uret: 0 Uclear: 0 Urec1: 0 Urec2: 0,75 tclear: 0,15 s trec1: 0,15 s trec2: 0,15 s trec3: 3 s | 2b - preliminary: shared with stakeholders and publicly available | 0 | Defined only available in PPT. | 0 | 0 | 0 | 0 | 0 | 0 | 2b - preliminary: shared with stakeholders and publicly available | 0 | 0 | 0 | 0 | 0 | 2b - preliminary: shared with stakeholders and publicly available | 0 | Same as 16.3 | 0 | 0 | 0 | 0 | 0 | 0 | 0 | 0 | 0 | 1 - TSO internal consideration | The status is changed for approved (defined in Hungarian Network Code) | 0 | 1 - TSO internal consideration | 0 | 0 | 0 | 0 | 0 | 0 | 0 | 0 | 0 | 0 | 0 | 0 | 0 | 0 | 0 | 0 | 0 | 0 | 0 | 0 | 0 | 0 | Identical to symmetrical faults | 2b - preliminary: shared with stakeholders and publicly available | 0 | 0 | 0 - no consideration | 0 | 0 | 1 - TSO internal consideration | 0 | 0 | 1 - TSO internal consideration | 0 | 0 | 3 - submited for approval | 0 | 0 | 0 | 0 | 0 | 0 | 0 | 0 | 1 - TSO internal consideration | 0 | 0 | 1 - TSO internal consideration | 0
| ACTIVE POWER CONTROLLABILTY AND CONTROL RANGE |  | 15.2.a | RSO or TSO |  |  | X | X | time period to reach the adjusted active power set point |  |  | 0 | 0 | 0 | 0 | 1 - TSO internal consideration | 0 | 0 | 0 | 0 | 0 | 0 | 0 | 0 | 2a - preliminary: shared with stakeholders, but not publicly available | 0 | defined in prequalification documents | 4 - approved/binding | 0 | 0 | 0 | 0 | 0 | 0 | 0 | to be defined project-specific | 0 | 0 | 10 sec | 0 | 0 | 0 | 0 | 0 | 0 | 0 | 0 | 0 | 0 | 0 | 0 | 0 | 0 | 0 | 0 - no consideration | 0 | 0 | 0 | 0 | 0 | 0 | 0 | defined in prequalification documents and tested on site | 2b - preliminary: shared with stakeholders and publicly available | Will be accepted till 31/12/2017. | 0 | 1 - TSO internal consideration | 0 | 0 | 0 | 0 | 0 | 0 | 0 | 0 | 0 | 0 | to be confirmed | 0 | 0 | 0 | 0 | 0 | 0 | 0 | 0 | 0 | 0 | 0 | to be defined site specific | 2b - preliminary: shared with stakeholders and publicly available | 0 | 0 | 2a - preliminary: shared with stakeholders, but not publicly available | 0 | 0 | 1 - TSO internal consideration | 0 | 0 | 0 | 0 | The time period to reach the adjusted active power setpoint is corelate with the rate of change of active power of 2-10% Pn / min depending on the technology, the dead time (the time of the prime mover ) is 2 seconds, and the tolerance to achieve reference is 1% Pn | 3 - submited for approval | 0 | 0 | 0 | 0 | 0 | 0 | 0 | 0 | 1 - TSO internal consideration | 0 | 0 | 1 - TSO internal consideration | 0
[9 empty] | tolerance applying to the new set point and the time to reach it. |  |  | 0 | 0 | 0 | 0 | 1 - TSO internal consideration | 0 | 0 | 0 | 0 | 0 | 0 | 0 | 0 | 2a - preliminary: shared with stakeholders, but not publicly available | 0 | 0 | 1 - TSO internal consideration | 0 | 0 | 0 | 0 | 0 | 0 | 0 | to be defined project-specific | 0 | 0 | to be defined | 0 | 0 | 0 | 0 | 0 | 0 | 0 | 0 | 0 | 0 | 0 | 0 | 0 | 0 | 0 | 0 - no consideration | 0 | 0 | 0 | 0 | 0 | 0 | 0 | defined in prequalification documents and tested on site | 2b - preliminary: shared with stakeholders and publicly available | defined in prequalification documents and tested on site | 0 | 1 - TSO internal consideration | 0 | 0 | 0 | 0 | 0 | 0 | 0 | 0 | 0 | 0 | to be confirmed | 0 | 0 | 0 | 0 | 0 | 0 | 0 | 0 | 0 | 0 | 0 | tolerance: 2% of maximum capacity | 2b - preliminary: shared with stakeholders and publicly available | 0 | 0 | 1 - TSO internal consideration | 0 | 0 | 1 - TSO internal consideration | 0 | 0 | 0 | 0 | 0 | 3 - submited for approval | 0 | 0 | 0 | 0 | 0 | 0 | 0 | 0 | 1 - TSO internal consideration | 0 | 0 | 1 - TSO internal consideration | 0
| AUTOMATIC DISCONNECTION DUE TO VOLTAGE LEVEL |  | 15.3 | RSO TSO |  |  | X | X | voltage criteria and technical parameters at the connection point for automatic disconnection |  |  | 0 | 0 | 0 | 0 | 1 - TSO internal consideration | 0 | 0 | 0 | 0 | 0 | 1 - TSO internal consideration | 0 | 0 | 2a - preliminary: shared with stakeholders, but not publicly available | 0 | 0 | 1 - TSO internal consideration | 0 | 0 | 0 | 0 | 0 | 0 | 0 | admissible disconnection at U > 1,1pu (400 kV) or U > 1,15pu (220 kV), or U < 0,85pu | 2b - preliminary: shared with stakeholders and publicly available | 0 | to be defined | 0 | 0 | 0 | 0 | 0 | only for radial distribution grids: U < 0,85 pu t=1,5 sec; 1,10 pu > U >= 1,15 pu t=0,8 sec; U>1,15pu t=0,2 sec | 2 - preliminary shared with stakeholders | 0 | 0 | 1 - TSO internal consideration | 0 | 0 | 0 - no consideration | 0 | 0 | 0 - no consideration | 0 | 0 | 0 | 0 | 0 | 0 | 0 | 0 | 0 - no consideration | The status is changed for approved (defined in Hungarian Distribution Network Code) | 0 | 1 - TSO internal consideration | 0 | 0 | 0 | 0 | 0 | 0 | 0 | 0 | 0 | 0 | 0 | 0 | 0 | 0 | 0 | 0 | 0 | 0 | 0 | 0 | 0 | 0 | to be defined site specific by plant owner | 2b - preliminary: shared with stakeholders and publicly available | 0 | 0 | 2a - preliminary: shared with stakeholders, but not publicly available | 0 | 0 | 1 - TSO internal consideration | 0 | 0 | 0 | 0 | 0 | 0 | 0 | 0 | 0 | 0 | 0 | 0 | 0 | 0 | 1 - TSO internal consideration | 0 | 0 | 0 - no consideration | 0
| VOLTAGE RANGES |  | 16.2.a.(i) | TSO |  |  |  | X | for Continental Europe time period for operation in the voltage range 1,118 pu-1,15 pu for PGM connected between 110kV and 300 kV for Continental Europe and Nordic time period for operation in the voltage range 1,05 pu-1,1 pu for PGM connected above 300kV | 20 minutes - | 60 minutes | 0 | 0 | 0 | 0 | 1 - TSO internal consideration | 0 | 0 | 0 | 0 | 0 | 1 - TSO internal consideration | 0 | 0 | 2a - preliminary: shared with stakeholders, but not publicly available | 0 | 0 | 1 - TSO internal consideration | 0 | 0 | 0 | 0 | 0 | 2a - preliminary: shared with stakeholders, but not publicly available | Waiting for the stakeholders feedback. | 30 min | 2b - preliminary: shared with stakeholders and publicly available | 0 | to be defined | 0 | 0 | 0 | 0 | 0 | 60 mins | 2b - preliminary: shared with stakeholders and publicly available | 0 | 0 | 1 - TSO internal consideration | 0 | 20 min | 2b - preliminary: shared with stakeholders and publicly available | 0 | 0 | 0 - no consideration | 0 | 0 | 0 | 0 | 0 | 0 | 0 | 0 | 0 - no consideration | Status has changed to TSO internal consideration. Will be share with stakeholders till 30/11/2017. | 0 | 0 - no consideration | 0 | 0 | 0 | 0 | 0 | 0 | 0 | 0 | 0 | 0 | 0 | 0 | 0 | 0 | 0 | 0 | 0 | 0 | 0 | 0 | 0 | 0 | 20 minutes | 2b - preliminary: shared with stakeholders and publicly available | 0 | n/a | 0 | 0 | 0 | 1 - TSO internal consideration | 0 | 0 | 0 | 0 | Voltage range---Time period for operation 0,85 pu – 0,90 pu---60 minutes 0,90 pu – 1,118 pu---unlimited 1,118 pu – 1,15 pu---60 minutes between 110kV and 220 kV | 3 - submited for approval | 0 | 0 | 0 | 0 | 0 | 0 | 0 | 0 | 1 - TSO internal consideration | 0 | 0 | 1 - TSO internal consideration | 0
|  | X | 16.2.a.(ii) | TSO |  |  |  | X | determination of shorter time periods in the event of simultaneous overvoltage and under frequency or simultaneous under voltage and over frequency |  |  | 0 | 0 | 0 | 0 | 1 - TSO internal consideration | 0 | 0 | 0 | 0 | Project specific | 0 | 0 | n/a | 0 | 0 | 0 | 1 - TSO internal consideration | 0 | 0 | 0 | 0 | 0 | 2a - preliminary: shared with stakeholders, but not publicly available | Waiting for the stakeholders feedback. | to be defined project-specific | 0 | 0 | to be defined | 0 | 0 | 0 | 0 | 0 | relaxation according to IEC | 2b - preliminary: shared with stakeholders and publicly available | 0 | 0 | 1 - TSO internal consideration | 0 | GRT proposal : 20 min Stakeholders don't agree for type D. | 2b - preliminary: shared with stakeholders and publicly available | 0 | 0 | 0 | 0 | 0 | 0 | 0 | 0 | 0 | 0 | 0 | 0 - no consideration | The status is changed for approved (defined in Hungarian Network Code) | 0 | 1 - TSO internal consideration | 0 | 0 | 0 | 0 | 0 | 0 | 0 | 0 | 0 | 0 | 0 | 0 | 0 | 0 | 0 | 0 | 0 | 0 | 0 | 0 | 0 | 0 | n/a | 2b - preliminary: shared with stakeholders and publicly available | 0 | 0 | 0 - no consideration | 0 | n/a | 0 | 0 | 0 | 0 | 0 | 0 | 0 - no consideration | 0 | 0 | 0 | 0 | 0 | 0 | 0 | n/a | 0 | 0 | 0 | 1 - TSO internal consideration | 0
|  | X | 16.2.a.(iii) | TSO |  |  |  | X | for Spain time period for operation in the voltage range 1,05 pu-1,0875 pu for PGMs connected between 300kV and 400 kV may be specified as unlimited |  |  | 0 | 0 | 0 | 0 | 0 - no consideration | 0 | 0 | 0 | 0 | N/A | 0 | 0 | n/a | 0 | 0 | 0 | 0 - no consideration | 0 | 0 | 0 | 0 | 0 | 0 - no consideration | 0 | n/a | 0 | 0 | n/a | 0 | 0 | 0 | 0 | 0 | 1,0875 pu is being considered instead | 2b - preliminary: shared with stakeholders and publicly available | 0 | 0 | 0 | 0 | n/a | 0 | 0 | 0 | 0 | 0 | 0 | 0 | 0 | 0 | 0 | 0 | 0 | 0 - no consideration | 0 | 0 | 0 - no consideration | 0 | 0 | 0 | 0 | 0 | 0 | 0 | 0 | 0 | 0 | 0 | 0 | 0 | 0 | 0 | 0 | 0 | 0 | 0 | 0 | 0 | 0 | n/a | 0 | 0 | n/a | 0 | 0 | n/a | 0 | 0 | 0 | 0 | 0 | 0 | 0 - no consideration | 0 | 0 | 0 | 0 | 0 | 0 | 0 | n/a | 0 | 0 | 0 | 0 | 0
|  | X | 16.2.a.(v) | TSO |  |  |  | X | for Baltic voltage ranges and time period for operation may be specified in line with continental Europe for facilities connected for 400 kV |  |  | 0 | 0 | 0 | 0 | 0 - no consideration | 0 | 0 | 0 | 0 | N/A | 0 | 0 | n/a | 0 | 0 | 0 | 0 - no consideration | 0 | 0 | 0 | 0 | 0 | 0 - no consideration | 0 | n/a | 0 | 0 | n/a | 0 | 0 | 0 | 0 | 0 | n/a | 0 | 0 | 0 | 0 | 0 | n/a | 0 | 0 | 0 | 0 | 0 | 0 | 0 | 0 | 0 | 0 | 0 | 0 | 0 - no consideration | 0 | 0 | 0 - no consideration | 0 | 0 | 0 | 0 | 0 | 0 | 0 | 0 | 0 | 0 | 0 | 0 | 0 | 0 | 0 | 0 | 0 | 0 | 0 | 0 | 0 | 0 | n/a | 0 | 0 | n/a | 0 | 0 | n/a | 0 | 0 | 0 | 0 | 0 | 0 | 0 | 0 | 0 | 0 | 0 | 0 | 0 | 0 | 0 | 1 - TSO internal consideration | 0 | 0 | 0 | 0
| REACTIVE POWER CAPABILITY FOR SYNCHRONOUS PGM | X | 17.2.a | RSO |  | X | X | X | capability to supply or absorb reactive power |  |  | 0 | 0 | 0 | 0 | 1 - TSO internal consideration | 0 | 0 | 0 | 0 | B SPGM = -25% PD/+48%PD with PD=0.9*Snom | 2b - preliminary: shared with stakeholders and publicly available | 0 | n/a | 0 | 0 | 0 | 1 - TSO internal consideration | 0 | 0 | 0 | 0 | 0 | 0 | 0 | n/a to type D PGMs | 0 | 0 | n/a for type D PGM | 0 | 0 | 0 | 0 | 0 | P/Q diagram: Q/Pmax range: 0.6 | 2 - preliminary shared with stakeholders | 0 | 0 | 1 - TSO internal consideration | 0 | P/Q diagramm : - Q/Pmax range : 0,67 | 2b - preliminary: shared with stakeholders and publicly available | 0 | Existing Grid Code requirements specfied by power factor; translated into P/Q | 2b - preliminary: shared with stakeholders and publicly available | 0 | 0 | 0 | 0 | 0 | 0 | 0 | 0 | 0 - no consideration | The status is changed for approved (defined in Hungarian Distribution Network Code) | 0 | 1 - TSO internal consideration | 0 | 0 | 0 | 0 | 0 | 0 | 0 | 0 | 0 | 0 | 0 | 1 - TSO internal consideration | 0 | 0 | 0 | 0 | 0 | 0 | 0 | 0 | 0 | 0 | see 18.2.b(i) | 2b - preliminary: shared with stakeholders and publicly available | 0 | 0 | 2a - preliminary: shared with stakeholders, but not publicly available | 0 | 0 | 1 - TSO internal consideration | 0 | 0 | 0 | 0 | 0 | 0 | 0 | 0 | 0 | 0 | 0 | 0 | 0 | 0 | 1 - TSO internal consideration | 0 | 0 | 0 - no consideration | 0
| SUPPLEMENTARY REACTIVE POWER FOR SYNCHRONOUS PGM | X | 18.2.a | RSO |  |  | X | X | definition of supplementary reactive power to compensate for the reactive power demand of the high-voltage line or cable when the connection point is not located at the HV side of the step-up transformer |  |  | 0 | 0 | 0 | 0 | 1 - TSO internal consideration | 0 | 0 | 0 | 0 | 0 | 0 - no consideration | 0 | n/a | 0 | 0 | 0 | 1 - TSO internal consideration | 0 | 0 | 0 | 0 | 0 | 0 | 0 | to be defined project-specific | 0 | 0 | to be defined | 0 | 0 | 0 | 0 | 0 | n/a | 0 | 0 | 0 | 1 - TSO internal consideration | 0 | n/a | 0 | 0 | 0 | 0 | 0 | 0 | 0 | 0 | 0 | 0 | 0 | 0 | 0 - no consideration | Approved (for Type "D" defined in Hungarian Network Code) | 0 | 1 - TSO internal consideration | 0 | 0 | 0 | 0 | 0 | 0 | 0 | 0 | 0 | 0 | 0 | 1 - TSO internal consideration | 0 | 0 | 0 | 0 | 0 | 0 | 0 | 0 | 0 | 0 | n/a | 2b - preliminary: shared with stakeholders and publicly available | 0 | 0 | 2a - preliminary: shared with stakeholders, but not publicly available | 0 | 0 | 1 - TSO internal consideration | 0 | 0 | 0 | 0 | with regard to reactive power capability, the relevant system operator may specify supplementary reactive power to be provided if the connection point of a synchronous power-generating module is neither located at the highvoltage terminals of the step-up transformer to the voltage level of the connection point nor at the alternator terminals, if no step-up transformer exists. This supplementary reactive power shall compensate the reactive power demand of the high-voltage line or cable between the highvoltage terminals of the step-up transformer of the synchronous power-generating module or its alternator terminals, if no step-up transformer exists, and the connection point and shall be provided by the responsible owner of that line or cable | 3 - submited for approval | 0 | 0 | 0 | 0 | 0 | 0 | 0 | 0 | 1 - TSO internal consideration | 0 | 0 | 0 - no consideration | 0
| REACTIVE POWER CAPABILITY AT MAXIMUM CAPACITY FOR SYNCHRONOUS PGM |  | 18.2.b.(i) | RSO TSO |  |  | X | X | definition of a U-Q/Pmax-profile at maximum capacity: Continental Europe Nordic Great Britain Ireland and Northern Ireland Baltic |  | [Q/Pmax; U] [0.95; 0.225] [0.95; 0.150] [0.95; 0.225] [1.08; 0.218] [1.00; 0.220] | 0 | 0 | 0 | 0 | 1 - TSO internal consideration | 0 | 0 | 0 | 0 | 0 | 1 - TSO internal consideration | 0 | 0 | 2a - preliminary: shared with stakeholders, but not publicly available | 0 | 0 | 1 - TSO internal consideration | 0 | 0 | 0 | 0 | 0 | 2a - preliminary: shared with stakeholders, but not publicly available | Waiting for the stakeholders feedback. | under discussion | 0 | 0 | to be defined | 0 | 0 | 0 | 0 | 0 | U/Q diagramm : -voltage range : 0,2 pu - Q/Pmax range : 0,6 | 2b - preliminary: shared with stakeholders and publicly available | 0 | 0 | 1 - TSO internal consideration | 0 | U/Q diagramm : -voltage range : 0,2 pu - Q/Pmax range : 0,67 | 2b - preliminary: shared with stakeholders and publicly available | 0 | Existing Grid Code requirements specfied by power factor; translated into P/Q | 2b - preliminary: shared with stakeholders and publicly available | 0 | 0 | 0 | 0 | 0 | 0 | 0 | 0 | 0 - no consideration | The status is changed for approved (defined in Hungarian Network Code) | 0 | 1 - TSO internal consideration | 0 | 0 | 0 | 0 | 0 | 0 | 0 | 0 | 0 | 0 | tbc | 0 | 0 | 0 | 0 | 0 | 0 | 0 | 0 | 0 | 0 | 0 | U<300kV U/Q profile : - voltage range : 0,2pu - Q/Pmax range : 0,95 U>300kV U/Q profile : - voltage range : 0,15pu - Q/Pmax range : 0,95 | 2b - preliminary: shared with stakeholders and publicly available | 0 | 0 | 2a - preliminary: shared with stakeholders, but not publicly available | 0 | 0 | 1 - TSO internal consideration | 0 | 0 | 0 | 0 | Maximum range of Q/Pmax---0,95 Maximum range of voltage levels in steady state defined in relative units pu---0,225 | 3 - submited for approval | 0 | 0 | 0 | 0 | 0 | 0 | 0 | 0 | 1 - TSO internal consideration | 0 | 0 | 1 - TSO internal consideration | 0
| VOLTAGE STABILITY FOR SYNCHRONOUS PGM |  | 19.2.b.(v) | TSO |  |  |  | X | power threshold above which a PSS function is to be specified | PGMs of type D |  | 0 | 0 | 0 | 0 | 1 - TSO internal consideration | 0 | 0 | 0 | 0 | from >25MW but site specific activation and tuning of the parameters | 2b - preliminary: shared with stakeholders and publicly available | 0 | 0 | 2a - preliminary: shared with stakeholders, but not publicly available | 0 | 0 | 1 - TSO internal consideration | 0 | 0 | 0 | 0 | 0 | 0 | 0 | all type D sync. PGM | 2b - preliminary: shared with stakeholders and publicly available | 0 | P>20% of Pn | 0 | 0 | 0 | 0 | 0 | above 50 MW (type D) SPGM | 2b - preliminary: shared with stakeholders and publicly available | 0 | 0 | 1 - TSO internal consideration | 0 | type D SPGM | 2b - preliminary: shared with stakeholders and publicly available | 0 | 0 | 0 | 0 | 0 | 0 | 0 | 0 | 0 | 0 | 0 | 0 - no consideration | The status is changed for approved (defined in Hungarian Network Code) | 0 | 1 - TSO internal consideration | 0 | 0 | 0 | 0 | 0 | 0 | 0 | 0 | 0 | 0 | 0 | 1 - TSO internal consideration | 0 | 0 | 0 | 0 | 0 | 0 | 0 | 0 | 0 | 0 | Plants connected to 220kV and above | 2b - preliminary: shared with stakeholders and publicly available | 0 | Type D - 30 MW | 0 | 0 | 0 | 1 - TSO internal consideration | 0 | 0 | 0 | 0 | Usually, this limit is 150 MW | 3 - submited for approval | 0 | 0 | 0 | 0 | 0 | 0 | 0 | 0 | 1 - TSO internal consideration | 0 | 0 | 1 - TSO internal consideration | 0
| REACTIVE POWER CAPABILITY FOR PPM | X | 20.2.a | RSO |  | X | X | X | capability to supply or absorb reactive power | No | Yes | 0 | 0 | 0 | 0 | 1 - TSO internal consideration | 0 | 0 | 0 | 0 | Triangular form, -30%PD/+33%PD with PD=0.95*SNOM Page 10 | 2b - preliminary: shared with stakeholders and publicly available | 0 | n/a | 0 | 0 | 0 | 1 - TSO internal consideration | 0 | 0 | 0 | 0 | 0 | 0 | 0 | n/a to type D PGMs | 0 | 0 | n/a for type D PGM | 0 | 0 | 0 | 0 | 0 | P/Q diagram: Q/Pmax range: 0.6 | 2b - preliminary: shared with stakeholders and publicly available | 0 | 0 | 1 - TSO internal consideration | 0 | P/Q diagramm: - Q/Pmax range : 0,67 | 2b - preliminary: shared with stakeholders and publicly available | 0 | Existing Grid Code requirements specfied by power factor; translated into P/Q | 2b - preliminary: shared with stakeholders and publicly available | 0 | 0 | 0 | 0 | 0 | 0 | 0 | 0 | 0 - no consideration | There was stakeholder consultation (in November, 2017) | 0 | 1 - TSO internal consideration | 0 | 0 | 0 | 0 | 0 | 0 | 0 | 0 | 0 | 0 | 0 | 1 - TSO internal consideration | 0 | 0 | 0 | 0 | 0 | 0 | 0 | 0 | 0 | 0 | 0 | 1 - TSO internal consideration | 0 | 0 | 2a - preliminary: shared with stakeholders, but not publicly available | 0 | 0 | 1 - TSO internal consideration | 0 | 0 | 0 | 0 | 0 | 1 - TSO internal consideration | 0 | 0 | 0 | 0 | 0 | 0 | 0 | 0 | 1 - TSO internal consideration | 0 | 0 | 0 - no consideration | 0
| FAST FAULT CURRENT INJECTION FOR PPM | X | 20.2.b | RSO TSO |  | X | X | X | Specifications of: - how and when a voltage deviation is to be determined as well as the end of the voltage deviation - fast fault current characteristics - timing and accuracy of the fast fault current, which may include several stages during a fault and after its clearance |  |  | 0 | 0 | 0 | 0 | 1 - TSO internal consideration | 0 | 0 | 0 | 0 | Site specific activation and tuning of the parameters 20170201_SGU_Technical_Summary_TFINCs.pdf Page 12 | 2b - preliminary: shared with stakeholders and publicly available | 0 | n/a | 0 | 0 | 0 | 1 - TSO internal consideration | 0 | 0 | 0 | 0 | 0 | 0 | 0 | - fault identification: phase-to-phase U < 90% or >110% - end of fault: 90% < U < 110% - fault current: Di = k*Du; 2 ≤ k ≤ 6 - fault current rise time: ≤ 30 ms fault current settlement time: ≤ 60 ms | 2b - preliminary: shared with stakeholders and publicly available | 0 | under consideration | 0 | 0 | 0 | 0 | 0 | 0 | 2a - preliminary: shared with stakeholders, but not publicly available | 0 | 0 | 1 - TSO internal consideration | 0 | 0 | 2a - preliminary: shared with stakeholders, but not publicly available | 0 | 3 options given in consultation: Option 1 - new Type B and above Power Park Modules and HVDC Plant to act as a voltage source behind a constant reactance (i.e. VSM type technology). The Grid Code legal text will define a functional performance requirement. Option 2 - minimum volume of reactive current injection. Blocking is permitted on fault clearance to prevent the risk of transient overvoltages. This option would apply to all 'New' Type B and above Power Park Modules or HVDC applications. Option 3 - duplicate of Option 2 but the maximum ceiling current would be limited to 1.0pu | 2b - preliminary: shared with stakeholders and publicly available | 0 | 0 | 0 | 0 | 0 | 0 | 0 | 0 | 0 - no consideration | Next stakeholder consultation will be held in 12/2017 | 0 | 1 - TSO internal consideration | 0 | 0 | 0 | 0 | 0 | 0 | 0 | 0 | 0 | 0 | 0 | 1 - TSO internal consideration | 0 | 0 | 0 | 0 | 0 | 0 | 0 | 0 | 0 | 0 | 0 | 1 - TSO internal consideration | 0 | 0 | 1 - TSO internal consideration | 0 | 0 | 1 - TSO internal consideration | 0 | 0 | 0 | 0 | 0 | 3 - submited for approval | 0 | 0 | 0 | 0 | 0 | 0 | 0 | 0 | 1 - TSO internal consideration | 0 | 0 | 1 - TSO internal consideration | 0
|  | X | 20.2.c | RSO TSO |  | X | X | X | specifications for asymmetrical current injection, in case of asymmetric faults (1-phase or 2-phase) |  |  | 0 | 0 | 0 | 0 | 1 - TSO internal consideration | 0 | 0 | 0 | 0 | The diagram for FRT capability to withstand asymetric faults will be identical with the one requested to be witstand for symetric one. | 2b - preliminary: shared with stakeholders and publicly available | 0 | n/a | 0 | 0 | 0 | 1 - TSO internal consideration | 0 | 0 | 0 | 0 | 0 | 0 | 0 | fault current specification applies to positive and negative sequence current | 2b - preliminary: shared with stakeholders and publicly available | 0 | under consideration | 0 | 0 | 0 | 0 | 0 | 0 | 2a - preliminary: shared with stakeholders, but not publicly available | 0 | TBD | 0 | 0 | 0 | 2a - preliminary: shared with stakeholders, but not publicly available | 0 | As above | 0 | 0 | 0 | 0 | 0 | 0 | 0 | 0 | 0 | 0 - no consideration | Next stakeholder consultation will be held in 12/2017 | 0 | 1 - TSO internal consideration | 0 | 0 | 0 | 0 | 0 | 0 | 0 | 0 | 0 | 0 | 0 | 1 - TSO internal consideration | 0 | 0 | 0 | 0 | 0 | 0 | 0 | 0 | 0 | 0 | 0 | 1 - TSO internal consideration | 0 | 0 | 0 - no consideration | 0 | 0 | 1 - TSO internal consideration | 0 | 0 | 0 | 0 | 0 | 3 - submited for approval | 0 | 0 | 0 | 0 | 0 | 0 | 0 | 0 | 1 - TSO internal consideration | 0 | 0 | 1 - TSO internal consideration | 0
| SUPPLEMENTARY REACTIVE POWER FOR PPM | X | 21.3.a | RSO |  |  | X | X | definition of supplementary reactive power for a PPM whose connection point is not located at the high-voltage terminals of its step-up transformer nor at the terminals of the high-voltage line or cable to the connection point at the PPM, if no step-up transformer exists | No | Yes | 0 | 0 | 0 | 0 | 1 - TSO internal consideration | 0 | 0 | 0 | 0 | 0 | 0 | 0 | n/a | 0 | 0 | 0 | 1 - TSO internal consideration | 0 | 0 | 0 | 0 | 0 | 0 | 0 | to be defined project-specific | 0 | 0 | to be defined | 0 | 0 | 0 | 0 | 0 | n/a | 0 | 0 | TBD | 0 | 0 | N/A | 0 | 0 | 0 | 0 | 0 | 0 | 0 | 0 | 0 | 0 | 0 | 0 | 0 - no consideration | Approved (for Type "D" defined in Hungarian Network Code) | 0 | 1 - TSO internal consideration | 0 | 0 | 0 | 0 | 0 | 0 | 0 | 0 | 0 | 0 | 0 | 1 - TSO internal consideration | 0 | 0 | 0 | 0 | 0 | 0 | 0 | 0 | 0 | 0 | 0 | 1 - TSO internal consideration | 0 | 0 | 2a - preliminary: shared with stakeholders, but not publicly available | 0 | 0 | 1 - TSO internal consideration | 0 | 0 | 0 | 0 | 0 | 0 - no consideration | 0 | 0 | 0 | 0 | 0 | 0 | 0 | 0 | 1 - TSO internal consideration | 0 | 0 | 0 - no consideration | 0
| REACTIVE POWER CAPABILITY AT MAXIMUM CAPACITY FOR PPM |  | 21.3.b | RSO TSO |  |  | X | X | definition of a U-Q/Pmax-profile at maximum capacity: Continental Europe Nordic Great Britain Ireland and Northern Ireland Baltic |  | [Q/Pmax; U] [0.75; 0.225] [0.95; 0.150] [0.66; 0.225] [0.66; 0.218] [0.80; 0.220] | 0 | 0 | 0 | 0 | 1 - TSO internal consideration | 0 | 0 | 0 | 0 | Range: -25%Pmax/+45%Pmax with a voltage dependency (for high voltages lower erequirement for high qinj and for low voltages lower requirement for Qabs). http://www.elia.be/~/media/files/Elia/users-group/2016_TF%20Implementation%20NCs/20170201_SGU2_Session1/20170201_SGU_Technical_Summary_TFINCs.pdf Page 18 | 2b - preliminary: shared with stakeholders and publicly available | 0 | 0 | 2a - preliminary: shared with stakeholders, but not publicly available | 0 | 0 | 1 - TSO internal consideration | 0 | 0 | 0 | 0 | 0 | 2a - preliminary: shared with stakeholders, but not publicly available | Waiting for the stakeholders feedback. | under discussion | 0 | 0 | to be defined | 0 | 0 | 0 | 0 | 0 | U/Q diagramm : -voltage range : 0,2 pu - Q/Pmax range : 0,6 | 2b - preliminary: shared with stakeholders and publicly available | 0 | 0 | 1 - TSO internal consideration | 0 | U/Q diagramm : -voltage range : 0,2 pu - Q/Pmax range : 0,67 | 2b - preliminary: shared with stakeholders and publicly available | 0 | Translation of existing Grid Code requirements expressed as power factor into voltage vs Q/Pmax: -voltage ranges as allowed - Q/Pmax range : 0.33 lead/lag | 2b - preliminary: shared with stakeholders and publicly available | 0 | 0 | 0 | 0 | 0 | 0 | 0 | 0 | 0 - no consideration | 0 | 0 | 1 - TSO internal consideration | 0 | 0 | 0 | 0 | 0 | 0 | 0 | 0 | 0 | 0 | 0 | 1 - TSO internal consideration | 0 | 0 | 0 | 0 | 0 | 0 | 0 | 0 | 0 | 0 | 0 | 1 - TSO internal consideration | 0 | 0 | 2a - preliminary: shared with stakeholders, but not publicly available | 0 | 0 | 1 - TSO internal consideration | 0 | 0 | 0 | 0 | 0 | 1 - TSO internal consideration | 0 | 0 | 0 | 0 | 0 | 0 | 0 | 0 | 1 - TSO internal consideration | 0 | 0 | 0 | 0
| REACTIVE POWER CAPABILITY BELOW MAXIMUM CAPACITY FOR PPM |  | 21.3.c.(i) | RSO TSO |  |  | X | X | definition of a P-Q/Pmax-profile below maximum capacity: Continental Europe Nordic Great Britain Ireland and Northern Ireland Baltic |  | [P; Q/Pmax] [0.00; -0.500] [0.00; 0.650] [1.00; -0.500] [1.00; 0.650] [0.80; 0.220] | 0 | 0 | 0 | 0 | 1 - TSO internal consideration | 0 | 0 | 0 | 0 | 0 | 1 - TSO internal consideration | 0 | 0 | 2a - preliminary: shared with stakeholders, but not publicly available | 0 | 0 | 1 - TSO internal consideration | 0 | 0 | 0 | 0 | 0 | 2a - preliminary: shared with stakeholders, but not publicly available | Waiting for the stakeholders feedback. | under discussion | 0 | 0 | to be defined | 0 | 0 | 0 | 0 | 0 | P from 100% to 20%--> Q= +/- 0.3 pu; P from 0% to 10% -->Q=5%; | 2b - preliminary: shared with stakeholders and publicly available | 0 | 0 | 1 - TSO internal consideration | 0 | P/Q diagramm : - Q/Pmax range : 0,67 | 2b - preliminary: shared with stakeholders and publicly available | 0 | 0 | 0 | 0 | 0 | 0 | 0 | 0 | 0 | 0 | 0 | 0 - no consideration | The status is changped for approved (defined for Type "D" PGM in Hungarian Network Code), and were accepted by DSOs for Type "C" as well. | 0 | 1 - TSO internal consideration | 0 | 0 | 0 | 0 | 0 | 0 | 0 | 0 | 0 | 0 | 0 | 1 - TSO internal consideration | 0 | 0 | 0 | 0 | 0 | 0 | 0 | 0 | 0 | 0 | 0 | 1 - TSO internal consideration | 0 | 0 | 2a - preliminary: shared with stakeholders, but not publicly available | 0 | 0 | 1 - TSO internal consideration | 0 | 0 | 0 | 0 | 0 | 1 - TSO internal consideration | 0 | 0 | 0 | 0 | 0 | 0 | 0 | 0 | 1 - TSO internal consideration | 0 | 0 | 1 - TSO internal consideration | 0
|  |  | 21.3.c.(ii) | [8 empty] | 0 | 0 | 0 | 0 | 0 | 0 | 0 | 0 | 0 | 0 | 0 | 0 | DQ/Pmax=-0,28...+0,34=0,62p.u.; DP=1 p.u. | 0 | 0 | 0 | 0 | 0 | 0 | 0 | 0 | 0 | 0 | 0 | 0 | 0 | 0 | to be defined | 0 | 0 | 0 | 0 | 0 | 0 | 0 | 0 | 0 | 0 | 0 | 0 | 0 | 0 | 0 | 0 | 0 | 0 | 0 | 0 | 0 | 0 | 0 | 0 | 0 | 0 | 0 | 1 - TSO internal consideration | 0 | 0 | 0 | 0 | 0 | 0 | 0 | 0 | 0 | 0 | 0 | 0 | 0 | 0 | 0 | 0 | 0 | 0 | 0 | 0 | 0 | 0 | 0 | 0 | 0 | 0 | 0 | 0 | 0 | 0 | 0 | 0 | 0 | 0 | 0 | 0 | 0 | 0 | 0 | 0 | 0 | 0 | 0 | studies undergoing | 0 | 0 | Max range of Q/Pmax 0,75 | 0 | 0
| VOLTAGE RANGES FOR OFFSHORE PPM |  | 25.1 | TSO |  |  |  |  | for Continental Europe time period for operation in the voltage range 1,118 pu-1,15 pu for PGM connected between 110kV and 300 kV for Continental Europe and Nordic time period for operation in the voltage range 1,05 pu-1,1 pu for PGM connected above 300kV | 20 minutes - | 60 minutes | 0 | 0 | 0 | 0 | 0 - no consideration | 0 | 0 | 0 | 0 | 20 minutes | 2b - preliminary: shared with stakeholders and publicly available | 0 | 0 | 2a - preliminary: shared with stakeholders, but not publicly available | 0 | 0 | 1 - TSO internal consideration | 0 | 0 | 0 | 0 | 0 | 0 - no consideration | 0 | 30 min | 2b - preliminary: shared with stakeholders and publicly available | 0 | to be defined | 0 | 0 | 0 | 0 | 0 | 60 mins | 2b - preliminary: shared with stakeholders and publicly available | 0 | 0 | 0 | 0 | 20 min | 2b - preliminary: shared with stakeholders and publicly available | 0 | GB parameters 0.90 pu – 1.10 pu Unlimited (275kV) 0.90 pu – 1.05 pu Unlimited (400kV) 1.05 pu – 1.10 pu 15 minutes (400kV) | 4 - approved/binding | 0 | 0 | 0 | 0 | 0 | 0 | 0 | 0 | 0 - no consideration | There is not necessary any action | 0 | 0 - no consideration | 0 | 0 | 0 | 0 | 0 | 0 | 0 | 0 | 0 | 0 | 0 | 0 - no consideration | 0 | 0 | 0 | 0 | 0 | 0 | 0 | 0 | 0 | 0 | 60 minutes | 4 - approved/binding | 0 | n/a | 0 | 0 | 0 | 1 - TSO internal consideration | 0 | 0 | 0 | 0 | 0 | 1 - TSO internal consideration | 0 | 0 | 0 | 0 | 0 | 0 | 0 | 0 | 1 - TSO internal consideration | 0 | 0 | 0 - no consideration | 0
[9 empty] | - Parameters and settings of the components of the voltage control system |  |  | 0 | 0 | 0 | 0 | 0 - no consideration | 0 | 0 | 0 | 0 | Project specific | 2b - preliminary: shared with stakeholders and publicly available | 0 | to be defined | 0 | 0 | 0 | 1 - TSO internal consideration | 0 | 0 | 0 | 0 | 0 | 0 - no consideration | 0 | to be defined project-specific | 0 | 0 | to be defined | 0 | 0 | 0 | 0 | 0 | same as onshore | 2b - preliminary: shared with stakeholders and publicly available | 0 | 0 | 0 | 0 | to be defined project-specific | 0 | 0 | 0 | 0 | 0 | 0 | 0 | 0 | 0 | 0 | 0 | 0 | 0 - no consideration | There is not necessary any action | 0 | 0 - no consideration | 0 | 0 | 0 | 0 | 0 | 0 | 0 | 0 | 0 | 0 | 0 | 0 - no consideration | 0 | 0 | 0 | 0 | 0 | 0 | 0 | 0 | 0 | 0 | n/a | 0 | 0 | 0 | 2a - preliminary: shared with stakeholders, but not publicly available | 0 | n/a | 0 | 0 | 0 | 0 | 0 | 0 | 1 - TSO internal consideration | 0 | 0 | 0 | 0 | 0 | 0 | 0 | 0 | 1 - TSO internal consideration | 0 | 0 | 0 - no consideration | 0
[9 empty] | - Specifications of the AVR |  |  | 0 | 0 | 0 | 0 | 0 - no consideration | 0 | 0 | 0 | 0 | Project specifc | 2b - preliminary: shared with stakeholders and publicly available | 0 | to be defined | 0 | 0 | 0 | 1 - TSO internal consideration | 0 | 0 | 0 | 0 | 0 | 0 - no consideration | 0 | to be defined project-specific | 0 | 0 | to be defined | 0 | 0 | 0 | 0 | 0 | same as onshore | 2b - preliminary: shared with stakeholders and publicly available | 0 | 0 | 0 | 0 | to be defined project-specific | 0 | 0 | Project specific | 0 | 0 | 0 | 0 | 0 | 0 | 0 | 0 | 0 | 0 - no consideration | There is not necessary any action | 0 | 1 - TSO internal consideration | 0 | 0 | 0 | 0 | 0 | 0 | 0 | 0 | 0 | 0 | 0 | 0 - no consideration | 0 | 0 | 0 | 0 | 0 | 0 | 0 | 0 | 0 | 0 | n/a | 0 | 0 | 0 | 2a - preliminary: shared with stakeholders, but not publicly available | 0 | n/a | 0 | 0 | 0 | 0 | 0 | 0 | 1 - TSO internal consideration | 0 | 0 | 0 | 0 | 0 | 0 | 0 | 0 | 1 - TSO internal consideration | 0 | 0 | 0 - no consideration | 0
| VOLTAGE RANGES |  | 25.1 | TSO |  |  |  |  | For Continental Europe time period for operation in the voltage range 1,118 pu-1,15 pu, 1,05pu-1,10pu for PGM | 20 minutes | 60 minutes | 0 | 0 | 0 | 0 | 1 - TSO internal consideration | 0 | 0 | 0 | 0 | 20 minutes | 2b - preliminary: shared with stakeholders and publicly available | 0 | 0 | 2a - preliminary: shared with stakeholders, but not publicly available | 0 | 0 | 1 - TSO internal consideration | 0 | 0 | 0 | 0 | 0 | 0 - no consideration | 0 | 30 min | 2b - preliminary: shared with stakeholders and publicly available | 0 | to be defined | 0 | 0 | 0 | 0 | 0 | same as onshore | 2b - preliminary: shared with stakeholders and publicly available | 0 | 0 | 0 | 0 | 20 min | 2b - preliminary: shared with stakeholders and publicly available | 0 | 0 | 0 | 0 | 0 | 0 | 0 | 0 | 0 | 0 | 0 | 0 - no consideration | There is not necessary any action | 0 | 0 - no consideration | 0 | 0 | 0 | 0 | 0 | 0 | 0 | 0 | 0 | 0 | 0 | 0 - no consideration | 0 | 0 | 0 | 0 | 0 | 0 | 0 | 0 | 0 | 0 | 60 minutes | 4 - approved/binding | 0 | n/a | 0 | 0 | 0 | 1 - TSO internal consideration | 0 | 0 | 0 | 0 | 0 | 1 - TSO internal consideration | 0 | 0 | 0 | 0 | 0 | 0 | 0 | 0 | 1 - TSO internal consideration | 0 | n/a | 0 | 0
[9 empty] | For Nordic time period for operation in the voltage range 1,05pu-1,10pu for PGM |  | 60 minutes | 0 | 0 | 0 | 0 | 0 - no consideration | 0 | 0 | 0 | 0 | N/A | 0 | 0 | n/a | 0 | 0 | 0 | 0 - no consideration | 0 | 0 | 0 | 0 | 0 | 0 - no consideration | 0 | n/a | 0 | 0 | to be defined | 0 | 0 | 0 | 0 | 0 | n/a | 0 | 0 | 0 | 0 | 0 | n/a | 0 | 0 | 0 | 0 | 0 | 0 | 0 | 0 | 0 | 0 | 0 | 0 | 0 - no consideration | 0 | 0 | 0 - no consideration | 0 | 0 | 0 | 0 | 0 | 0 | 0 | 0 | 0 | 0 | 0 | 0 - no consideration | 0 | 0 | 0 | 0 | 0 | 0 | 0 | 0 | 0 | 0 | n/a | 0 | 0 | 0 | 2a - preliminary: shared with stakeholders, but not publicly available | 0 | n/a | 0 | 0 | 0 | 0 | 0 | 0 | 1 - TSO internal consideration | 0 | 0 | 0 | 0 | 0 | 0 | 0 | n/a | 0 | 0 | 0 | 0 | 0
|  | X | 16.2.a.(iii) | TSO |  |  |  |  | For Spain time period for operation in the voltage range 1,05 pu-1,0875 pu for PGMs connected between 300kV and 400 kV may be specified as unlimited |  |  | 0 | 0 | 0 | 0 | 0 - no consideration | 0 | 0 | 0 | 0 | N/A | 0 | 0 | n/a | 0 | 0 | 0 | 0 - no consideration | 0 | 0 | 0 | 0 | 0 | 0 - no consideration | 0 | n/a | 0 | 0 | n/a | 0 | 0 | 0 | 0 | 0 | same as onshore | 2b - preliminary: shared with stakeholders and publicly available | 0 | 0 | 0 | 0 | n/a | 0 | 0 | 0 | 0 | 0 | 0 | 0 | 0 | 0 | 0 | 0 | 0 | 0 - no consideration | 0 | 0 | 0 - no consideration | 0 | 0 | 0 | 0 | 0 | 0 | 0 | 0 | 0 | 0 | 0 | 0 - no consideration | 0 | 0 | 0 | 0 | 0 | 0 | 0 | 0 | 0 | 0 | n/a | 0 | 0 | n/a | 0 | 0 | n/a | 0 | 0 | 0 | 0 | 0 | 0 | 1 - TSO internal consideration | 0 | 0 | 0 | 0 | 0 | 0 | 0 | n/a | 0 | 0 | 0 | 0 | 0
|  | X | 16.2.a.(v) | TSO |  |  |  |  | For Baltic voltage ranges and time period for operation may be specified in line with continental Europe for facilities connected for 400 kV |  |  | 0 | 0 | 0 | 0 | 0 - no consideration | 0 | 0 | 0 | 0 | N/A | 0 | 0 | n/a | 0 | 0 | 0 | 0 - no consideration | 0 | 0 | 0 | 0 | 0 | 0 - no consideration | 0 | n/a | 0 | 0 | n/a | 0 | 0 | 0 | 0 | 0 | n/a | 0 | 0 | 0 | 0 | 0 | n/a | 0 | 0 | 0 | 0 | 0 | 0 | 0 | 0 | 0 | 0 | 0 | 0 | 0 - no consideration | 0 | 0 | 0 - no consideration | 0 | 0 | 0 | 0 | 0 | 0 | 0 | 0 | 0 | 0 | 0 | 0 - no consideration | 0 | 0 | 0 | 0 | 0 | 0 | 0 | 0 | 0 | 0 | n/a | 0 | 0 | n/a | 0 | 0 | n/a | 0 | 0 | 0 | 0 | 0 | 0 | 1 - TSO internal consideration | 0 | 0 | 0 | 0 | 0 | 0 | 0 | n/a | 0 | 0 | 0 | 0 | 0
| REACTIVE POWER CAPABILITY AT MAXIMUM CAPACITY FOR OFFSHORE PPM |  | 25.5 | TSO |  |  |  |  | Definition of the U-Q/Pmax-profile at Pmax: Continental Europe Nordic Great Britain Ireland and Northern Ireland Baltic |  | [Q/Pmax; U] [0.75; 0.225] [0.95; 0.150] [0.00; 0.225] or [0.33; 0.225] [0.66; 0.218] [0.80; 0.220] | 0 | 0 | 0 | 0 | 0 - no consideration | 0 | 0 | 0 | 0 | Same as type D PPM | 2b - preliminary: shared with stakeholders and publicly available | 0 | Under discussion | 0 | 0 | 0 | 0 - no consideration | 0 | 0 | 0 | 0 | 0 | 0 - no consideration | 0 | under discussion | 0 | 0 | to be defined | 0 | 0 | 0 | 0 | 0 | same as onshore | 2b - preliminary: shared with stakeholders and publicly available | 0 | 0 | 0 | 0 | U/Q diagramm : -voltage range : 0,2 pu - Q/Pmax range : 0,67 | 2b - preliminary: shared with stakeholders and publicly available | 0 | U/Q diagram : -voltage range : 0.225 pu - Q/Pmax range : 0.33 | 0 | 0 | 0 | 0 | 0 | 0 | 0 | 0 | 0 | 0 - no consideration | 0 | 0 | 1 - TSO internal consideration | 0 | 0 | 0 | 0 | 0 | 0 | 0 | 0 | 0 | 0 | 0 | 0 - no consideration | 0 | 0 | 0 | 0 | 0 | 0 | 0 | 0 | 0 | 0 | U<300kV U/Q profile : - voltage range : 0,14pu - Q/Pmax range : 0,75 | 3 - submited for approval | 0 | 0 | 2a - preliminary: shared with stakeholders, but not publicly available | 0 | 0 | 1 - TSO internal consideration | 0 | 0 | 0 | 0 | 0 | 1 - TSO internal consideration | 0 | 0 | 0 | 0 | 0 | 0 | 0 | 0 | 1 - TSO internal consideration | 0 | 0 | 0 - no consideration | 0
SYSTEM RESTORATION | CAPABILITY OF RECONNECTION AFTER AN INCIDENTAL DISCONNECTION CAUSED BY A NETWORK DISTURBANCE |  | 14.4.a | TSO |  | X | X | X | conditions for reconnection to the network after an incidental disconnection caused by network disturbance |  |  | 0 | 0 | 0 | 0 | 1 - TSO internal consideration | 0 | 0 | 0 | 0 | 0 | 0 | 0 | Under discussion | 0 | 0 | 0 | 1 - TSO internal consideration | 0 | 0 | 0 | 0 | 0 | 0 | 0 | 47,5 Hz ≤ f ≤ 51,5Hz 198 kV ≤ U ≤ 250 kV 360 kV ≤ U ≤ 430 kV | 2b - preliminary: shared with stakeholders and publicly available | 0 | to be defined | 0 | 0 | 0 | 0 | 0 | frequency and voltage inside ranges | 2b - preliminary: shared with stakeholders and publicly available | 0 | 0 | 0 | 0 | 0 | 0 | 0 | 0 | 0 | 0 | 0 | 0 | 0 | 0 | 0 | 0 | 0 | 0 - no consideration | The stakeholders investigate the possible parameters. MAVIR gave them additional information (according to some TSO's practice). The investigation deadline: 15/12/2017. | 0 | 1 - TSO internal consideration | 0 | 0 | 0 | 0 | 0 | 0 | 0 | 0 | 0 | 0 | 0 | 1 - TSO internal consideration | 0 | 0 | 0 | 0 | 0 | 0 | 0 | 0 | 0 | 0 | 0 | 1 - TSO internal consideration | 0 | 0 | 2a - preliminary: shared with stakeholders, but not publicly available | 0 | 0 | 1 - TSO internal consideration | 0 | 0 | 0 | 0 | a power-generating module is capable of reconnecting to the network after an incidental disconnection caused by a network disturbance automatical or at dispach dispozal (C and D) | 3 - submited for approval | 0 | 0 | 0 | 0 | 0 | 0 | 0 | 0 | 1 - TSO internal consideration | 0 | 0 | 1 - TSO internal consideration | 0
|  |  | 14.4.b | TSO |  | X | X | X | conditions for automatic reconnection |  |  | 0 | 0 | 0 | 0 | 1 - TSO internal consideration | 0 | 0 | 0 | 0 | Automatic reconnection not allowed | 2b - preliminary: shared with stakeholders and publicly available | 0 | Under discussion | 0 | 0 | 0 | 1 - TSO internal consideration | 0 | 0 | 0 | 0 | 0 | 0 | 0 | 48,5 Hz ≤ f ≤ 50,1 Hz 210 kV ≤ U 370 kV ≤ U | 2b - preliminary: shared with stakeholders and publicly available | 0 | to be defined | 0 | 0 | 0 | 0 | 0 | frequency and voltage inside ranges | 2b - preliminary: shared with stakeholders and publicly available | 0 | 0 | 0 | 0 | 0 | 0 | 0 | 0 | 0 | 0 | 0 | 0 | 0 | 0 | 0 | 0 | 0 | 0 - no consideration | The stakeholders investigate the possible parameters. MAVIR gave them additional information (according to some TSO's practice). The investigation deadline: 15/12/2017. | 0 | 1 - TSO internal consideration | 0 | 0 | 0 | 0 | 0 | 0 | 0 | 0 | 0 | 0 | 0 | 1 - TSO internal consideration | 0 | 0 | 0 | 0 | 0 | 0 | 0 | 0 | 0 | 0 | 0 | 1 - TSO internal consideration | 0 | 0 | 2a - preliminary: shared with stakeholders, but not publicly available | 0 | 0 | 1 - TSO internal consideration | 0 | 0 | 0 | 0 | in frequency range 47,5-51,5 Hz and voltage 0.85 - 1,1 Un | 3 - submited for approval | 0 | 0 | 0 | 0 | 0 | 0 | 0 | 0 | 1 - TSO internal consideration | 0 | 0 | 1 - TSO internal consideration | 0
| OPERATION FOLLOWING TRIPPING TO HOUSELOAD |  | 15.5.c.(iii) | RSO TSO |  |  | X | X | minimum operation time within which the PGM is capable of operating after tripping to house load |  |  | 0 | 0 | 0 | 0 | 1 - TSO internal consideration | 0 | 0 | 0 | 0 | 0 | 0 | 0 | 0 | 2a - preliminary: shared with stakeholders, but not publicly available | 0 | 0 | 1 - TSO internal consideration | 0 | 0 | 0 | 0 | 0 | 0 | 0 | 2 h | 2b - preliminary: shared with stakeholders and publicly available | 0 | applying for derogation | 0 | 0 | 0 | 0 | 0 | 4 h | 2b - preliminary: shared with stakeholders and publicly available | 0 | 0 | 0 | 0 | 0 | 0 | 0 | 0 | 1 - TSO internal consideration | 0 | 0 | 0 | 0 | 0 | 0 | 0 | 0 | 0 - no consideration | Approved (for Type "D" defined in Hungarian Network Code) | 0 | 1 - TSO internal consideration | 0 | 0 | 0 | 0 | 0 | 0 | 0 | 0 | 0 | 0 | 0 | 1 - TSO internal consideration | 0 | 0 | 0 | 0 | 0 | 0 | 0 | 0 | 0 | 0 | 1 hour | 2b - preliminary: shared with stakeholders and publicly available | 0 | 0 | 1 - TSO internal consideration | 0 | 0 | 1 - TSO internal consideration | 0 | 0 | 0 | 0 | the PGM synchronous should be able to operate after triping to house load at least 1 hours in order to participate in the restoration SEN | 3 - submited for approval | 0 | 0 | 0 | 0 | 0 | 0 | 0 | 0 | 1 - TSO internal consideration | 0 | 0 | 1 - TSO internal consideration | 0
| ACTIVE POWER RECOVERY FOR SYNCHRONOUS PGM |  | 17.3 | TSO |  | X | X | X | definition of the magnitude and time for active power recovery |  |  | 0 | 0 | 0 | 0 | 1 - TSO internal consideration | 0 | 0 | 0 | 0 | 0 | 0 | 0 | 0 | 2a - preliminary: shared with stakeholders, but not publicly available | 0 | 0 | 1 - TSO internal consideration | 0 | 0 | 0 | 0 | 0 | 0 | 0 | as fast as possible and < 6s if U ≤ 20%; < 3s if U > 20% | 2b - preliminary: shared with stakeholders and publicly available | 0 | to be defined | 0 | 0 | 0 | 0 | 0 | depending on residual voltage of the fault: if U residual higher than 0,2 pu--> SPGM must recover 95% of previous P in a time lower than 1 sec once voltage has recovered up to 0,85 pu and the rest pf P within next 2 sec; if U residual lower than 0,2 pu, SPGM shall recover 95% of its previous P in a time lower than 3 sec once U>0,85 and the rest of P within next 2 sec | 2b - preliminary: shared with stakeholders and publicly available | 0 | 0 | 0 | 0 | 0 | 2a - preliminary: shared with stakeholders, but not publicly available | 0 | 0 | 0 | 0 | 0 | 0 | 0 | 0 | 0 | 0 | 0 | 0 - no consideration | For the Type "B" and "C" PGMs the stakeholders investigate the possible parameters. MAVIR gave them additional information (according to some TSO's practice). The investigation deadline: 15/12/2017. For Type "D" PGM parameters are defined in the Hungarian Network Code. Status is approved. | 0 | 1 - TSO internal consideration | 0 | 0 | 0 | 0 | 0 | 0 | 0 | 0 | 0 | 0 | 0 | 1 - TSO internal consideration | 0 | 0 | 0 | 0 | 0 | 0 | 0 | 0 | 0 | 0 | 0 | 1 - TSO internal consideration | 0 | 0 | 1 - TSO internal consideration | 0 | 0 | 1 - TSO internal consideration | 0 | 0 | 0 | 0 | active power recovery at value before incident as soon as possible | 3 - submited for approval | 0 | 0 | 0 | 0 | 0 | 0 | 0 | 0 | 1 - TSO internal consideration | 0 | 0 | 1 - TSO internal consideration | 0
| POST FAULT ACTIVE POWER RECOVERY FOR PPM |  | 20.3.a | TSO |  | X | X | X | specifications of the post-fault active power recovery |  |  | 0 | 0 | 0 | 0 | 1 - TSO internal consideration | 0 | 0 | 0 | 0 | Site specific | 2b - preliminary: shared with stakeholders and publicly available | 0 | 0 | 0 | 0 | 0 | 1 - TSO internal consideration | 0 | 0 | 0 | 0 | 0 | 0 | 0 | 0 | 0 | 0 | 0 | 0 | 0 | 0 | 0 | 0 | coordinated with 20.3 and 20.2 | 2b - preliminary: shared with stakeholders and publicly available | 0 | 0 | 0 | 0 | 0 | 2a - preliminary: shared with stakeholders, but not publicly available | 0 | 0 | 0 | 0 | 0 | 0 | 0 | 0 | 0 | 0 | 0 | 0 - no consideration | For the Type "B" and "C" PGMs the stakeholders investigate the possible parameters. MAVIR gave them additional information (according to some TSO's practice). The investigation deadline: 15/12/2017. For Type "D" PGM parameters are defined in the Hungarian Network Code. Status is approved. | 0 | 0 | 0 | 0 | 0 | 0 | 0 | 0 | 0 | 0 | 0 | 0 | 0 | 1 - TSO internal consideration | 0 | 0 | 0 | 0 | 0 | 0 | 0 | 0 | 0 | 0 | 0 | 1 - TSO internal consideration | 0 | 0 | 0 | 0 | 0 | 0 | 0 | 0 | 0 | 0 | active power equal with the minimum 80% from initial active power | 3 - submited for approval | 0 | 0 | 0 | 0 | 0 | 0 | 0 | 0 | 1 - TSO internal consideration | 0 | 0 | 1 - TSO internal consideration | 0
[9 empty] | Following specifications: - when the post-fault active power recovery begins, based on a voltage criteria - a maximum allowed time for active power recovery - a magnitude and accuracy for active power recovery |  |  | 0 | 0 | 0 | 0 | 1 - TSO internal consideration | 0 | 0 | 0 | 0 | 0 | 0 | 0 | 0 | 2a - preliminary: shared with stakeholders, but not publicly available | 0 | 0 | 1 - TSO internal consideration | 0 | 0 | 0 | 0 | 0 | 0 | 0 | as fast as possible and < 1s | 2b - preliminary: shared with stakeholders and publicly available | 0 | to be defined | 0 | 0 | 0 | 0 | 0 | coordinated with 20.3 and 20.2 | 2b - preliminary: shared with stakeholders and publicly available | 0 | 0 | 0 | 0 | 0 | 2a - preliminary: shared with stakeholders, but not publicly available | 0 | 0 | 0 | 0 | 0 | 0 | 0 | 0 | 0 | 0 | 0 | 0 - no consideration | Accuracy for active power recovery not defined. | 0 | 1 - TSO internal consideration | 0 | 0 | 0 | 0 | 0 | 0 | 0 | 0 | 0 | 0 | 0 | 1 - TSO internal consideration | 0 | 0 | 0 | 0 | 0 | 0 | 0 | 0 | 0 | 0 | 0 | 1 - TSO internal consideration | 0 | 0 | 1 - TSO internal consideration | 0 | 0 | 1 - TSO internal consideration | 0 | 0 | 0 | 0 | ramprate of 10% Pn/sec, 5%Pn accurancy | 3 - submited for approval | 0 | 0 | 0 | 0 | 0 | 0 | 0 | 0 | 1 - TSO internal consideration | 0 | 0 | 1 - TSO internal consideration | 0
OTHER ASPECTS | INFORMATION EXCHANGES |  | 14.5.d | RSO or TSO |  | X | X | X | content of information exchanges and precise list and time of data to be facilitated. |  |  | 0 | 0 | 0 | 0 | 1 - TSO internal consideration | 0 | 0 | 0 | 0 | 0 | 0 | 0 | will be defined | 0 | 0 | 0 | 0 | 0 | 0 | 0 | 0 | available on AL | 2b - preliminary: shared with stakeholders and publicly available | 0 | to be defined project-specific | 0 | 0 | to be defined.Stakeholder workshop in November 2017 | 0 | 0 | 0 | 0 | 0 | Defined in PO 9 (already in force) | 2b - preliminary: shared with stakeholders and publicly available | 0 | 0 | 0 | 0 | 0 | 1 - TSO internal consideration | 0 | 0 | 0 | 0 | 0 | 0 | 0 | 0 | 0 | 0 | 0 | 0 - no consideration | For Type "D" PGM information exchanges are defined in the Hungarian Network Code. Status is approved. DSOs will give list for Type "B" PGM information exchanges till 15/12/2017. | 0 | 1 - TSO internal consideration | 0 | 0 | 0 | 0 | 0 | 0 | 0 | 0 | 0 | 0 | 0 | 1 - TSO internal consideration | 0 | 0 | 0 | 0 | 0 | 0 | 0 | 0 | 0 | 0 | 0 | 2a - preliminary: shared with stakeholders, but not publicly available | 0 | 0 | 2a - preliminary: shared with stakeholders, but not publicly available | 0 | 0 | 1 - TSO internal consideration | 0 | 0 | 0 | 0 | list of signals: -status signal of FSM (on/off), -scheduled active power output, - actual value of the active power output, -active power, reactive power, voltage as measured values and setpoints in the connection point - position of switch breaker and breaker at the point of connection / separation. | 3 - submited for approval | 0 | 0 | 0 | 0 | 0 | 0 | 0 | 0 | 1 - TSO internal consideration | 0 | tbc | 0 | 0
| LOSS OF ANGULAR STABILITY OR LOSS OF CONTROL |  | 15.6.a | RSO PGFO TSO |  |  | X | X | criteria to detect loss of angular stability or loss of control |  |  | 0 | 0 | 0 | 0 | 1 - TSO internal consideration | 0 | 0 | 0 | 0 | 0 | 0 | 0 | will be defined | 0 | 0 | 0 | 1 - TSO internal consideration | 0 | 0 | 0 | 0 | 0 | 0 | 0 | to be defined project-specific | 0 | 0 | to be defined.reusage of current requirement | 0 | 0 | 0 | 0 | 0 | n/a | 0 | 0 | 0 | 0 | 0 | 0 | 0 | 0 | 0 | 0 | 0 | 0 | 0 | 0 | 0 | 0 | 0 | 0 | 0 - no consideration | The stakeholder consideration will be held December 2017. | 0 | 1 - TSO internal consideration | 0 | 0 | 0 | 0 | 0 | 0 | 0 | 0 | 0 | 0 | 0 | 1 - TSO internal consideration | 0 | 0 | 0 | 0 | 0 | 0 | 0 | 0 | 0 | 0 | 0 | 2a - preliminary: shared with stakeholders, but not publicly available | 0 | 0 | 0 - no consideration | 0 | 0 | 1 - TSO internal consideration | 0 | 0 | 0 | 0 | There are no specific criteria to detect the loss of angular stability. However, offline analysis based on voltage, active power, reactive power and frequency records are asked for to detect loss of angular stability | 3 - submited for approval | 0 | 0 | 0 | 0 | 0 | 0 | 0 | 0 | 1 - TSO internal consideration | 0 | 0 | 0 | 0
| INSTRUMENTATION | X | 15.6.b.(i) | RSO |  |  | X | X | definition of the quality of supply parameters |  |  | 0 | 0 | 0 | 0 | 0 - no consideration | 0 | 0 | 0 | 0 | 0 | 0 | 0 | n/a | 0 | 0 | 0 | 1 - TSO internal consideration | 0 | 0 | 0 | 0 | 0 | 0 | 0 | under discussion | 0 | 0 | to be defined | 0 | 0 | 0 | 0 | 0 | flicker, harmonics, and unbalance requirements | 2b - preliminary: shared with stakeholders and publicly available | 0 | 0 | 0 | 0 | 0 | 1 - TSO internal consideration | 0 | 0 | 0 | 0 | 0 | 0 | 0 | 0 | 0 | 0 | 0 | 1 - TSO internal consideration | The stakeholder consideration will be held December 2017. | 0 | 1 - TSO internal consideration | 0 | 0 | 0 | 0 | 0 | 0 | 0 | 0 | 0 | 0 | 0 | 0 - no consideration | 0 | 0 | 0 | 0 | 0 | 0 | 0 | 0 | 0 | 0 | 0 | 2a - preliminary: shared with stakeholders, but not publicly available | 0 | 0 | 0 - no consideration | 0 | 0 | 1 - TSO internal consideration | 0 | 0 | 0 | 0 | power-generating facilities shall be equipped with a facility to provide fault recording and monitoring of dynamic system behaviour. This facility shall record the following parameters: the voltages on all three phases, current on each phase, the three phase active and reactive power and the frequency | 3 - submited for approval | 0 | 0 | 0 | 0 | 0 | 0 | 0 | 0 | 1 - TSO internal consideration | 0 | tbc | 0 | 0
|  |  | 15.6.b.(ii) | RSO PGFO TSO |  |  | X | X | settings of the fault recording equipment, including triggering criteria and the sampling rates |  |  | 0 | 0 | 0 | 0 | 1 - TSO internal consideration | 0 | 0 | 0 | 0 | 0 | 0 | 0 | Depending on the specific case | 0 | 0 | 0 | 1 - TSO internal consideration | 0 | 0 | 0 | 0 | 0 | 0 | 0 | to be defined project-specific | 0 | 0 | to be defined | 0 | 0 | 0 | 0 | 0 | n/a | 0 | 0 | 0 | 0 | 0 | 0 | 0 | 0 | 0 | 0 | 0 | 0 | 0 | 0 | 0 | 0 | 0 | 0 | 1 - TSO internal consideration | The stakeholder consideration will be held December 2017. | 0 | 1 - TSO internal consideration | 0 | 0 | 0 | 0 | 0 | 0 | 0 | 0 | 0 | 0 | 0 | 1 - TSO internal consideration | 0 | 0 | 0 | 0 | 0 | 0 | 0 | 0 | 0 | 0 | 0 | 2a - preliminary: shared with stakeholders, but not publicly available | 0 | 0 | 2a - preliminary: shared with stakeholders, but not publicly available | 0 | 0 | 1 - TSO internal consideration | 0 | 0 | 0 | 0 | The fault recording equipment shall trigger for the measured values when exceeding the limits imposed by the following settings: - Voltage: [0.8Un, 1.2Un] V; - Active power: [-1.5Pmax, +1.5Pmax] MW; - Reactive power: [-1.5Qmax, +1.5Qmax] MVAr; - Frequency: monitoring limits [45, 55] Hz, triggering for variations more Δf = ± 200 Hz; Other triggering criteria are based on the pick-up of the overcurrent protection function (51, 51N). The required sampling rate shall be greater or at least equal to 1000 Hz. | 3 - submited for approval | 0 | 0 | 0 | 0 | 0 | 0 | 0 | 0 | 1 - TSO internal consideration | 0 | 0 | 1 - TSO internal consideration | 0
|  |  | 15.6.b.(iii) | RSO TSO |  |  | X | X | specifications of the oscillation trigger detecting poorly damped power oscillations |  |  | 0 | 0 | 0 | 0 | 1 - TSO internal consideration | 0 | 0 | 0 | 0 | 0 | 0 | 0 | Depending on the specific case | 0 | 0 | 0 | 1 - TSO internal consideration | 0 | 0 | 0 | 0 | 0 | 0 | 0 | to be defined project-specific | 0 | 0 | to be defined | 0 | 0 | 0 | 0 | 0 | n/a | 0 | 0 | 0 | 0 | 0 | 0 | 0 | 0 | 0 | 0 | 0 | 0 | 0 | 0 | 0 | 0 | 0 | 0 | 1 - TSO internal consideration | The stakeholder consideration will be held December 2017. | 0 | 1 - TSO internal consideration | 0 | 0 | 0 | 0 | 0 | 0 | 0 | 0 | 0 | 0 | 0 | 1 - TSO internal consideration | 0 | 0 | 0 | 0 | 0 | 0 | 0 | 0 | 0 | 0 | 0 | 2a - preliminary: shared with stakeholders, but not publicly available | 0 | 0 | 2a - preliminary: shared with stakeholders, but not publicly available | 0 | 0 | 1 - TSO internal consideration | 0 | 0 | 0 | 0 | No specific trigger required. In order to detect poorly damped power oscillation the above mentioned recorded data are used within an offline analysis. | 3 - submited for approval | 0 | 0 | 0 | 0 | 0 | 0 | 0 | 0 | 1 - TSO internal consideration | 0 | tbc | 0 | 0
|  |  | 15.6.b.(iv) | RSO PGFO TSO |  |  | X | X | protocols for recorded data. |  |  | 0 | 0 | 0 | 0 | 1 - TSO internal consideration | 0 | 0 | 0 | 0 | 0 | 0 | 0 | Depending on the specific case | 0 | 0 | 0 | 1 - TSO internal consideration | 0 | 0 | 0 | 0 | 0 | 0 | 0 | to be defined project-specific | 0 | 0 | to be defined | 0 | 0 | 0 | 0 | 0 | n/a | 0 | 0 | 0 | 0 | 0 | 0 | 0 | 0 | 0 | 0 | 0 | 0 | 0 | 0 | 0 | 0 | 0 | 0 | 1 - TSO internal consideration | The stakeholder consideration will be held December 2017. | 0 | 1 - TSO internal consideration | 0 | 0 | 0 | 0 | 0 | 0 | 0 | 0 | 0 | 0 | 0 | 1 - TSO internal consideration | 0 | 0 | 0 | 0 | 0 | 0 | 0 | 0 | 0 | 0 | 0 | 2a - preliminary: shared with stakeholders, but not publicly available | 0 | 0 | 2a - preliminary: shared with stakeholders, but not publicly available | 0 | 0 | 1 - TSO internal consideration | 0 | 0 | 0 | 0 | The standard that should be accomplished for recorded data needs to be IEEE C37.111 and the data should be generated as “comtrade” files. The data will be accessed locally and only on demand | 3 - submited for approval | 0 | 0 | 0 | 0 | 0 | 0 | 0 | 0 | 1 - TSO internal consideration | 0 | 0 | 1 - TSO internal consideration | 0
| SIMULATION MODELS | X | 15.6.c.(iii) | RSO TSO |  |  |  |  | specifications of the simulation models |  |  | 0 | 0 | 0 | 0 | 1 - TSO internal consideration | 0 | 0 | 0 | 0 | 0 | 0 | 0 | n/a | 0 | 0 | 0 | 1 - TSO internal consideration | 0 | 0 | 0 | 0 | 0 | 0 | 0 | under discussion | 0 | 0 | Reusage of current requirement. Pn >10 MW | 0 | 0 | 0 | 0 | 0 | additionally to the compliance models, it is required the simulation for studies (defined in PO 9, already in force) | 2b - preliminary: shared with stakeholders and publicly available | 0 | 0 | 0 | 0 | 0 | 1 - TSO internal consideration | 0 | 0 | 0 | 0 | 0 | 0 | 0 | 0 | 0 | 0 | 0 | 0 - no consideration | 0 | In line with existing Grid Code requirement modifcation | 0 | 0 | 0 | 0 | 0 | 0 | 0 | 0 | 0 | 0 | 0 | 0 | 1 - TSO internal consideration | 0 | 0 | 0 | 0 | 0 | 0 | 0 | 0 | 0 | 0 | 0 | 2a - preliminary: shared with stakeholders, but not publicly available | 0 | 0 | 2a - preliminary: shared with stakeholders, but not publicly available | 0 | under discussion | 0 | 0 | 0 | 0 | 0 | Dynamics models for stability studies for voltage regulator, governer, power system stabilizer etc. in Eurostag, PSSE or Mathlab tools formats. | 3 - submited for approval | 0 | 0 | 0 | 0 | 0 | 0 | 0 | 0 | 0 - no consideration | 0 | tbc | 0 | 0
| SYNCHRONISATION |  | 16.4 | RSO PGFO |  |  |  | X | settings of the synchronisation devices |  |  | 0 | 0 | 0 | 0 | 1 - TSO internal consideration | 0 | 0 | 0 | 0 | 0 | 0 | 0 | 0 | 2a - preliminary: shared with stakeholders, but not publicly available | 0 | 0 | 1 - TSO internal consideration | 0 | 0 | 0 | 0 | 0 | 0 | 0 | to be defined project-specific | 0 | 0 | to be defined | 0 | 0 | 0 | 0 | 0 | n/a | 0 | 0 | 0 | 0 | 0 | 0 | 0 | 0 | 0 | 0 | 0 | 0 | 0 | 0 | 0 | 0 | 0 | 0 | 0 - no consideration | 0 | 0 | 1 - TSO internal consideration | 0 | 0 | 0 | 0 | 0 | 0 | 0 | 0 | 0 | 0 | 0 | 1 - TSO internal consideration | 0 | 0 | 0 | 0 | 0 | 0 | 0 | 0 | 0 | 0 | 0 | 1 - TSO internal consideration | 0 | 0 | 2a - preliminary: shared with stakeholders, but not publicly available | 0 | 0 | 1 - TSO internal consideration | 0 | 0 | 0 | 0 | voltage range - +/-10%Un (la borne) frequency range – (47,5÷51) Hz angle less than 10°, correct phase sequence voltage difference less than 10% Un frequency difference less than 50 mHz. ” | 3 - submited for approval | 0 | 0 | 0 | 0 | 0 | 0 | 0 | 0 | 1 - TSO internal consideration | 0 | 0 | 1 - TSO internal consideration | 0
| SYNTHETIC INERTIA CAPABILITY FOR PPM | X | 21.2 | TSO |  |  | X | X | definition of the operating principle of control systems to provide synthetic inertia and the related performance parameters |  |  | 0 | 0 | 0 | 0 | 1 - TSO internal consideration | 0 | 0 | 0 | 0 | 0 | 0 | 0 | n/a | 0 | 0 | 0 | 1 - TSO internal consideration | 0 | 0 | 0 | 0 | 0 | 0 - no consideration | 0 | 0 | 0 - no consideration | 0 | considering planning of workshop | 0 | 0 | 0 | 0 | 0 | some requirements defined | 2b - preliminary: shared with stakeholders and publicly available | 0 | 0 | 0 | 0 | 0 | 0 - no consideration | 0 | 0 | 0 | 0 | 0 | 0 | 0 | 0 | 0 | 0 | 0 | 0 - no consideration | 0 | 0 | 1 - TSO internal consideration | 0 | 0 | 0 | 0 | 0 | 0 | 0 | 0 | 0 | 0 | 0 | 1 - TSO internal consideration | 0 | 0 | 0 | 0 | 0 | 0 | 0 | 0 | 0 | 0 | 0 | 1 - TSO internal consideration | 0 | 0 | 2a - preliminary: shared with stakeholders, but not publicly available | 0 | n/a | 0 | 0 | 0 | 0 | 0 | 0 | 1 - TSO internal consideration | 0 | 0 | 0 | 0 | 0 | 0 | 0 | 0 | 0 - no consideration | 0 | 0 | 0 - no consideration | 0
[12 empty] | 0 | 0 | 0 | 0 | 0 | 0 | 0 | 0 | 0 | 0 | 0 | 0 | 0 | 0 | 0 | 0 | 0 | 0 | 0 | 0 | 0 | 0 | 0 | 0 | 0 | 0 | 0 | 0 | 0 | 0 | 0 | 0 | 0 | 0 | 0 | 0 | 0 | 0 | 0 | 0 | 0 | 0 | 0 | 0 | 0 | 0 | 0 | 0 | 0 | 0 | 0 | 0 | 0 | 0 | 0 | 0 | 0 | 0 | 0 | 0 | 0 | 0 | 0 | 0 | 0 | 0 | 0 | 0 | 0 | 0 | 0 | 0 | 0 | 0 | 0 | 0 | 0 | 0 | 0 | 0 | 0 | 0 | 0 | 0 | n/a | 0 | 0 | 0 | 0 | 0 | We do not know any requirement. | 0 | 0 | 0 | 0 | 0 | 0 | 0 | 0 | 0 | 0 - no consideration | 0 | n/a | 0 | 0

## Public DCC
Aspect | Non-Exhaustive Requirement | Non-Mandatory Requirement | Article | Definition | Transmission connected Demand Facility | Transmission connected Distribution Network | Demand Facility or Closed Distribution Network Providing DSR | Comment | Defined values or specifications for the requirement to be implemented | State of implementation | Min. value | Max. Value | Implementation in Member State
[13 empty] | AL |  |  | AT |  |  | BA |  |  | BE |  |  | BG |  |  | CH |  |  | CY |  |  | CZ |  |  | DE |  |  | DK |  |  | EE |  |  | ES |  |  | FI |  |  | FR |  |  | GB |  |  | GR |  |  | HR |  |  | HU |  |  | IE |  |  | IS |  |  | IT |  |  | LT |  |  | LU |  |  | LV |  |  | ME |  |  | MK |  |  | NL |  |  | NO |  |  | PL |  |  | PT |  |  | RO |  |  | RS |  |  | SE |  |  | SI |  |  | SK
| NA |  | 6.4 | RSO/TSO | x | x | x | Proposal of requirements of general applications |  |  |  |  | Proposal | Status | Underlying reasons for the current implementation status Include briefly the reasons that keep the status of implementation at lower levels and proposal not public i.e. 0, 1, 2a *if there are differences per parameters, please include them accordingly | Proposal | Status | Underlying reasons for the current implementation status Include briefly the reasons that keep the status of implementation at lower levels and proposal not public i.e. 0, 1, 2a *if there are differences per parameters, please include them accordingly | Proposal | Status | Underlying reasons for the current implementation status Include briefly the reasons that keep the status of implementation at lower levels and proposal not public i.e. 0, 1, 2a *if there are differences per parameters, please include them accordingly | Proposal | Status | Underlying reasons for the current implementation status Include briefly the reasons that keep the status of implementation at lower levels and proposal not public i.e. 0, 1, 2a *if there are differences per parameters, please include them accordingly | Proposal | Status | Underlying reasons for the current implementation status Include briefly the reasons that keep the status of implementation at lower levels and proposal not public i.e. 0, 1, 2a *if there are differences per parameters, please include them accordingly | Proposal | Status | Underlying reasons for the current implementation status Include briefly the reasons that keep the status of implementation at lower levels and proposal not public i.e. 0, 1, 2a *if there are differences per parameters, please include them accordingly | Proposal | Status | Underlying reasons for the current implementation status Include briefly the reasons that keep the status of implementation at lower levels and proposal not public i.e. 0, 1, 2a *if there are differences per parameters, please include them accordingly | Proposal | Status | Underlying reasons for the current implementation status Include briefly the reasons that keep the status of implementation at lower levels and proposal not public i.e. 0, 1, 2a *if there are differences per parameters, please include them accordingly | Proposal | Status | Underlying reasons for the current implementation status Include briefly the reasons that keep the status of implementation at lower levels and proposal not public i.e. 0, 1, 2a *if there are differences per parameters, please include them accordingly | Proposal | Status | Underlying reasons for the current implementation status Include briefly the reasons that keep the status of implementation at lower levels and proposal not public i.e. 0, 1, 2a *if there are differences per parameters, please include them accordingly | Proposal | Status | Underlying reasons for the current implementation status Include briefly the reasons that keep the status of implementation at lower levels and proposal not public i.e. 0, 1, 2a *if there are differences per parameters, please include them accordingly | Proposal | Status | Underlying reasons for the current implementation status Include briefly the reasons that keep the status of implementation at lower levels and proposal not public i.e. 0, 1, 2a *if there are differences per parameters, please include them accordingly | Proposal | Status | Underlying reasons for the current implementation status Include briefly the reasons that keep the status of implementation at lower levels and proposal not public i.e. 0, 1, 2a *if there are differences per parameters, please include them accordingly | Proposal | Status | Underlying reasons for the current implementation status Include briefly the reasons that keep the status of implementation at lower levels and proposal not public i.e. 0, 1, 2a *if there are differences per parameters, please include them accordingly | Proposal | Status | Underlying reasons for the current implementation status Include briefly the reasons that keep the status of implementation at lower levels and proposal not public i.e. 0, 1, 2a *if there are differences per parameters, please include them accordingly | Proposal | Status | Underlying reasons for the current implementation status Include briefly the reasons that keep the status of implementation at lower levels and proposal not public i.e. 0, 1, 2a *if there are differences per parameters, please include them accordingly | Proposal | Status | Underlying reasons for the current implementation status Include briefly the reasons that keep the status of implementation at lower levels and proposal not public i.e. 0, 1, 2a *if there are differences per parameters, please include them accordingly | Proposal | Status | Underlying reasons for the current implementation status Include briefly the reasons that keep the status of implementation at lower levels and proposal not public i.e. 0, 1, 2a *if there are differences per parameters, please include them accordingly | Proposal | Status | Underlying reasons for the current implementation status Include briefly the reasons that keep the status of implementation at lower levels and proposal not public i.e. 0, 1, 2a *if there are differences per parameters, please include them accordingly | Proposal | Status | Underlying reasons for the current implementation status Include briefly the reasons that keep the status of implementation at lower levels and proposal not public i.e. 0, 1, 2a *if there are differences per parameters, please include them accordingly | Proposal | Status | Underlying reasons for the current implementation status Include briefly the reasons that keep the status of implementation at lower levels and proposal not public i.e. 0, 1, 2a *if there are differences per parameters, please include them accordingly | Proposal | Status | Underlying reasons for the current implementation status Include briefly the reasons that keep the status of implementation at lower levels and proposal not public i.e. 0, 1, 2a *if there are differences per parameters, please include them accordingly | Proposal | Status | Underlying reasons for the current implementation status Include briefly the reasons that keep the status of implementation at lower levels and proposal not public i.e. 0, 1, 2a *if there are differences per parameters, please include them accordingly | Proposal | Status | Underlying reasons for the current implementation status Include briefly the reasons that keep the status of implementation at lower levels and proposal not public i.e. 0, 1, 2a *if there are differences per parameters, please include them accordingly | Proposal | Status | Underlying reasons for the current implementation status Include briefly the reasons that keep the status of implementation at lower levels and proposal not public i.e. 0, 1, 2a *if there are differences per parameters, please include them accordingly | Proposal | Status | Underlying reasons for the current implementation status Include briefly the reasons that keep the status of implementation at lower levels and proposal not public i.e. 0, 1, 2a *if there are differences per parameters, please include them accordingly | Proposal | Status | Underlying reasons for the current implementation status Include briefly the reasons that keep the status of implementation at lower levels and proposal not public i.e. 0, 1, 2a *if there are differences per parameters, please include them accordingly | Proposal | Status | Underlying reasons for the current implementation status Include briefly the reasons that keep the status of implementation at lower levels and proposal not public i.e. 0, 1, 2a *if there are differences per parameters, please include them accordingly | Proposal | Status | Underlying reasons for the current implementation status Include briefly the reasons that keep the status of implementation at lower levels and proposal not public i.e. 0, 1, 2a *if there are differences per parameters, please include them accordingly | Proposal | Status | Underlying reasons for the current implementation status Include briefly the reasons that keep the status of implementation at lower levels and proposal not public i.e. 0, 1, 2a *if there are differences per parameters, please include them accordingly | Proposal | Status | Underlying reasons for the current implementation status Include briefly the reasons that keep the status of implementation at lower levels and proposal not public i.e. 0, 1, 2a *if there are differences per parameters, please include them accordingly | Proposal | Status | Underlying reasons for the current implementation status Include briefly the reasons that keep the status of implementation at lower levels and proposal not public i.e. 0, 1, 2a *if there are differences per parameters, please include them accordingly | Proposal | Status | Underlying reasons for the current implementation status Include briefly the reasons that keep the status of implementation at lower levels and proposal not public i.e. 0, 1, 2a *if there are differences per parameters, please include them accordingly | Proposal | Status | Underlying reasons for the current implementation status Include briefly the reasons that keep the status of implementation at lower levels and proposal not public i.e. 0, 1, 2a *if there are differences per parameters, please include them accordingly | Proposal | Status | Underlying reasons for the current implementation status Include briefly the reasons that keep the status of implementation at lower levels and proposal not public i.e. 0, 1, 2a *if there are differences per parameters, please include them accordingly
FREQUENCY RELATED PARAMETERS | FREQUENCY RANGES |  | 12.1 | TSO | X | X | X | time period for operation in the frequency ranges |  |  |  |  | 0 | 0 | 0 | 0 | 1 - TSO internal consideration | 0 | 0 | 0 | 0 | 0 | 1 - TSO internal consideration | 0 | 0 | 2a - preliminary: shared with stakeholders, but not publicly available | 0 | 0 | 1 - TSO internal consideration | 0 | 0 | 0 | 0 | 0 | 2a - preliminary: shared with stakeholders, but not publicly available | Waiting for the stakeholders exceptation. | 47.5 - 48.5 Hz: ≥ 30 min 48.5 - 49 Hz: ≥ 30 min | 2b - preliminary: shared with stakeholders and publicly available | 0 | 0 | 0 | 0 | 0 | 0 | 0 | 47.5 - 48.5 Hz--> 30 min; 48.5 - 49 Hz--> unlimited; | 2b - preliminary: shared with stakeholders and publicly available | 0 | 0 | 0 | 0 | 47.5 - 48.5 Hz: ≥ 30 min 48.5 - 49 Hz: ≥ 30 min | 2b - preliminary: shared with stakeholders and publicly available | 0 | 0 | 0 | 0 | 0 | 0 | 0 | 0 | 0 | 0 | 0 | 1 - TSO internal consideration | Waiting for RfG proposal. | 0 | 1 - TSO internal consideration | 0 | 0 | 0 | 0 | 0 | 0 | 0 | 0 | 0 | 0 | 0 | 1 - TSO internal consideration | 0 | 0 | 0 | 0 | 0 | 0 | 0 | 0 | 0 | 0 | 30 min | 2b - preliminary: shared with stakeholders and publicly available | 0 | 48,5 - 49,0 Hz = 30 min | 3 - submited for approval | 0 | 0 | 1 - TSO internal consideration | 0 | 0 | 1 - TSO internal consideration | 0 | 47,5 Hz – 48,5 Hz - minimum 30 min 48,5 Hz – 51,0 Hz - minimum 30 min 51,0 Hz – 51,5 Hz - 30 minutes | 2b - preliminary: shared with stakeholders and publicly available | 0 | 0 | 0 | 0 | 0 | 0 | 0 | 0 | 0 - no consideration | 0 | 0 | 1 - TSO internal consideration | 0
[8 empty] | Continental Europe 47.5 - 48.5 Hz and 48.5 - 49 Hz |  |  | 30 min | - | [105 empty] | 0 - no consideration
[8 empty] | Nordic:48.5 - 49 Hz |  |  | 30 min | - | [105 empty] | 1 - TSO internal consideration
[8 empty] | GB:48.5 - 49 Hz |  |  | 90 min | - | [105 empty] | 2a - preliminary: shared with stakeholders, but not publicly available
[8 empty] | Ireland:48.5 - 49 Hz |  |  | 90 min | - | [105 empty] | 2b - preliminary: shared with stakeholders and publicly available
[8 empty] | Baltic: 47.5 - 48.5 Hz and 48.5 - 49 Hz and 51 - 51,5 Hz |  |  | 30 min | - | [105 empty] | 3 - submited for approval
VOLTAGE RELATED PARAMETERS | VOLTAGE RANGES |  | 13.1 | TSO | X | X | X | for Continental Europe time period for operation in the voltage range 1,118 pu-1,15 pu for either transmission connected demand facilities and transmission connected distribution networks between 110kV and 300 kV |  |  | 20 minutes | 60 minutes | 0 | 0 | 0 | 0 | 1 - TSO internal consideration | 0 | 0 | 0 | 0 | 0 | 0 | 0 | 0 | 2a - preliminary: shared with stakeholders, but not publicly available | 0 | 0 | 1 - TSO internal consideration | 0 | 0 | 0 | 0 | 0 | 2a - preliminary: shared with stakeholders, but not publicly available | Waiting for the stakeholders feedback. | ≥ 30 min | 2b - preliminary: shared with stakeholders and publicly available | 0 | 0 | 0 | 0 | 0 | 0 | 0 | 60 min | 2b - preliminary: shared with stakeholders and publicly available | 0 | 0 | 0 | 0 | 20 min | 2b - preliminary: shared with stakeholders and publicly available | 0 | 0 | 0 | 0 | 0 | 0 | 0 | 0 | 0 | 0 | 0 | 1 - TSO internal consideration | Internal work is ongoing. The public availability scheduled in 2018 Q1. | 0 | 1 - TSO internal consideration | 0 | 0 | 0 | 0 | 0 | 0 | 0 | 0 | 0 | 0 | 0 | 1 - TSO internal consideration | 0 | 0 | 0 | 0 | 0 | 0 | 0 | 0 | 0 | 0 | 60 min | 2b - preliminary: shared with stakeholders and publicly available | 0 | n/a | 3 - submited for approval | 0 | 0 | 1 - TSO internal consideration | 0 | 0 | 1 - TSO internal consideration | 0 | 0 | 2a - preliminary: shared with stakeholders, but not publicly available | 0 | 0 | 0 | 0 | 0 | 0 | 0 | 0 | 0 - no consideration | 0 | 0 | 1 - TSO internal consideration | 0 | 4 - approved/binding
|  |  | 13.1 | TSO | X | X | X | for Continental Europe and Nordic, time period for operation in the voltage range 1,05 pu-1,10 pu for either transmission connected demand facilities and transmission connected distribution networks between 300 kV and 400 kV. |  |  | 20 minutes | 60 minutes | 0 | 0 | 0 | ≥ 30 min | 0 | 0 | 0 | 0 | 0 | 0 | 0 | 0 | 0 | 0 | 0 | 0 | 0 | 0 | 0 | 0 | 0 | 0 | 2a - preliminary: shared with stakeholders, but not publicly available | Waiting for the stakeholders feedback. | ≥ 30 min | 2b - preliminary: shared with stakeholders and publicly available | 0 | 0 | 0 | 0 | 0 | 0 | 0 | 60 min | 2b - preliminary: shared with stakeholders and publicly available | 0 | 0 | 0 | 0 | 20 min | 2b - preliminary: shared with stakeholders and publicly available | 0 | 0 | 0 | 0 | 0 | 0 | 0 | 0 | 0 | 0 | 0 | 1 - TSO internal consideration | 0 | 0 | 0 | 0 | 0 | 0 | 0 | 0 | 0 | 0 | 0 | 0 | 0 | 0 | 0 | 0 | 0 | 0 | 0 | 0 | 0 | 0 | 0 | 0 | 0 | 0 | 0 | 0 | 20 min | 3 - submited for approval | 0 | 0 | 1 - TSO internal consideration | 0 | 0 | 1 - TSO internal consideration | 0 | Voltage range---Time period for operation 0,85 pu – 0,90 pu---60 minutes 0,90 pu – 1,118 pu---unlimited 1,118 pu – 1,15 pu---60 minutes between 110kV and 220 kV | 2b - preliminary: shared with stakeholders and publicly available | 0 | 0 | 0 | 0 | 0 | 0 | 0 | 0 | 0 - no consideration | 0 | 0 | 1 - TSO internal consideration | 0
|  | X | 13.4 | TSO |  |  |  | for Spain time period for operation in the voltage range 1,05 pu-1,0875 pu for transmission connected demand facilities and transmission connected distribution networks between 300kV and 400 kV may be specified as unlimited |  |  |  |  | 0 | 0 | 0 | n/a | 0 | 0 | 0 | 0 | 0 | 0 | 0 | 0 | 0 | 0 | 0 | 0 | 0 | 0 | 0 | 0 | 0 | 0 | 0 - no consideration | 0 | n/a | 0 | 0 | 0 | 0 | 0 | 0 | 0 | 0 | unlimited | 0 | 0 | 0 | 0 | 0 | n/a | 0 | 0 | 0 | 0 | 0 | 0 | 0 | 0 | 0 | 0 | 0 | 0 | 0 - no consideration | 0 | 0 | 0 | 0 | 0 | 0 | 0 | 0 | 0 | 0 | 0 | 0 | 0 | 0 | 0 | 0 | 0 | 0 | 0 | 0 | 0 | 0 | 0 | 0 | 0 | 0 | 0 | 0 | n/a | 3 - submited for approval | 0 | n/a | 0 | 0 | n/a | 0 | 0 | 0 | 2a - preliminary: shared with stakeholders, but not publicly available | 0 | 0 | 0 | 0 | 0 | 0 | 0 | n/a | 0 | 0 | n/a | 0 | 0
|  | X | 13.5 | TSO |  |  |  | for Baltic voltage ranges and time period for operation may be specified in line with continental Europe for facilities and networks connected for 400 kV |  |  |  |  | 0 | 0 | 0 | n/a | 0 | 0 | 0 | 0 | 0 | 0 | 0 | 0 | 0 | 0 | 0 | 0 | 0 | 0 | 0 | 0 | 0 | 0 | 0 - no consideration | 0 | n/a | 0 | 0 | 0 | 0 | 0 | 0 | 0 | 0 | n/a | 0 | 0 | 0 | 0 | 0 | n/a | 0 | 0 | 0 | 0 | 0 | 0 | 0 | 0 | 0 | 0 | 0 | 0 | 0 - no consideration | 0 | 0 | 0 | 0 | 0 | 0 | 0 | 0 | 0 | 0 | 0 | 0 | 0 | 0 | 0 | 0 | 0 | 0 | 0 | 0 | 0 | 0 | 0 | 0 | 0 | 0 | 0 | 0 | n/a | 3 - submited for approval | 0 | n/a | 0 | 0 | n/a | 0 | 0 | Voltage range---Time period for operation 0,85 pu – 0,90 pu---60 minutes 0,90 pu – 1,118 pu---unlimited 1,118 pu – 1,15 pu---60 minutes between 110kV and 220 kV | 2b - preliminary: shared with stakeholders and publicly available | 0 | 0 | 0 | 0 | 0 | 0 | 0 | n/a | 0 | 0 | n/a | 0 | 0
| REACTIVE POWER REQUIREMENTS |  | 15.1.a 15.1.b | TSO | X | X |  | Definition of reactive power ranges (shall not be wider than 48% of the larger of the maximum import capacity or maximum export capacity.) |  |  |  | 48% of Pmax (power factor 0.9) | 0 | 0 | 0 | 0 | 1 - TSO internal consideration | 0 | 0 | 0 | 0 | 0 | 0 | 0 | 0 | 2a - preliminary: shared with stakeholders, but not publicly available | 0 | 0 | 1 - TSO internal consideration | 0 | 0 | 0 | 0 | 0 | 1 - TSO internal consideration | Waiting for the stakeholders feedback. | cos j = 0.9 | 2b - preliminary: shared with stakeholders and publicly available | 0 | 0 | 0 | 0 | 0 | 0 | 0 | 0.9 to 0.9PU. Only capability to remain connected is required, specific behaviour within this range is to be defined afterwards. | 2b - preliminary: shared with stakeholders and publicly available | 0 | 0 | 0 | 0 | 0 | 0 | 0 | 0 | 0 | 0 | 0 | 0 | 0 | 0 | 0 | 0 | 0 | 1 - TSO internal consideration | Internal work is ongoing. The public availability scheduled in 2018 Q1. | 0.9 to 0.9PU | 0 | 0 | 0 | 0 | 0 | 0 | 0 | 0 | 0 | 0 | 0 | 0 | 1 - TSO internal consideration | 0 | 0 | 0 | 0 | 0 | 0 | 0 | 0 | 0 | 0 | transmission-connected demand facilities: cos = 0.9; transmission-connected distribution systems: Qmax = 10% | 2b - preliminary: shared with stakeholders and publicly available | 0 | 48 % for TCDF and TCDS | 3 - submited for approval | 0 | 0 | 1 - TSO internal consideration | 0 | 0 | 1 - TSO internal consideration | 0 | 0 | 2a - preliminary: shared with stakeholders, but not publicly available | 0 | 0 | 0 | 0 | 0 | 0 | 0 | 0 | 1 - TSO internal consideration | 0 | 0 | 1 - TSO internal consideration | 0
|  | X | 15.1.d | TSO | X | X |  | Election of other alternative metrics instead of power factor (only if it were the case) |  |  |  |  | 0 | 0 | 0 | 0 | 0 | 0 | 0 | 0 | 0 | 0 | 0 | 0 | 0 | 2a - preliminary: shared with stakeholders, but not publicly available | 0 | 0 | 0 | 0 | 0 | 0 | 0 | 0 | 1 - TSO internal consideration | Waiting for the stakeholders feedback. | 0 | 0 - no consideration | 0 | 0 | 0 | 0 | 0 | 0 | 0 | Will use Power Factor | 2b - preliminary: shared with stakeholders and publicly available | 0 | 0 | 0 | 0 | 0 | 0 - no consideration | 0 | 0 | 0 | 0 | 0 | 0 | 0 | 0 | 0 | 0 | 0 | 0 - no consideration | 0 | 0 | 1 - TSO internal consideration | 0 | 0 | 0 | 0 | 0 | 0 | 0 | 0 | 0 | 0 | 0 | 0 | 0 | 0 | 0 | 0 | 0 | 0 | 0 | 0 | 0 | 0 | 0 | 0 - no consideration | 0 | 0 | 0 - no consideration | 0 | n/a | 0 | 0 | n/a | 0 | 0 | n/a | 2b - preliminary: shared with stakeholders and publicly available | 0 | 0 | 0 | 0 | 0 | 0 | 0 | 0 | 1 - TSO internal consideration | 0 | 0 | 1 - TSO internal consideration | 0
|  | X | 15.2 | TSO |  | X |  | Requirement of the capability at the connection point to not export reactive power (at reference 1 pu voltage) at an active power flow of less than 25% of the maximum import capability |  |  |  |  | 0 | 0 | 0 | 0 | 0 | 0 | 0 | 0 | 0 | 0 | 0 | 0 | 0 | 2a - preliminary: shared with stakeholders, but not publicly available | 0 | 0 | 0 | 0 | 0 | 0 | 0 | under discussion | 0 | 0 | If needed the requirement must be justified through a joint analysis between DSO and TSO | 2b - preliminary: shared with stakeholders and publicly available | 0 | 0 | 0 | 0 | 0 | 0 | 0 | Now available through current Operational Procedures. | 2b - preliminary: shared with stakeholders and publicly available | 0 | 0 | 0 | 0 | 0 | 2a - preliminary: shared with stakeholders, but not publicly available | 0 | 0 | 0 | 0 | 0 | 0 | 0 | 0 | 0 | 0 | 0 | 0 - no consideration | 0 | Will apply | 0 | 0 | 0 | 0 | 0 | 0 | 0 | 0 | 0 | 0 | 0 | 0 | 0 | 0 | 0 | 0 | 0 | 0 | 0 | 0 | 0 | 0 | 0 | Will apply. If needed the requirement must be justified through a joint analysis between DSO and TSO | 2b - preliminary: shared with stakeholders and publicly available | 0 | If needed the requirement must be justified through a joint analysis between DSO and TSO | 3 - submited for approval | 0 | 0 | 1 - TSO internal consideration | 0 | 0 | 1 - TSO internal consideration | 0 | TSO and DSO common analysis | 3 - selected for approval | 0 | 0 | 0 | 0 | 0 | 0 | 0 | 0 | 1 - TSO internal consideration | 0 | 0 | 1 - TSO internal consideration | 0
|  | X | 15.3 | TSO |  | X |  | requirement for actively control of reactive power exchange (If it were the case) |  |  |  |  | 0 | 0 | 0 | 0 | 0 | 0 | 0 | 0 | 0 | 0 | 0 | 0 | 0 | 2a - preliminary: shared with stakeholders, but not publicly available | 0 | 0 | 0 | 0 | 0 | 0 | 0 | under discussion | 0 | 0 | There are different approches for active control of reactive power exchange. The relevant TSO and the transmission-connected distribution system operator shall agree on a method to carry out this control, to ensure the justified level of security of supply for both parties. | 2b - preliminary: shared with stakeholders and publicly available | 0 | 0 | 0 | 0 | 0 | 0 | 0 | 0 | 0 - no consideration | 0 | 0 | 0 | 0 | 0 | 2a - preliminary: shared with stakeholders, but not publicly available | 0 | 0 | 0 | 0 | 0 | 0 | 0 | 0 | 0 | 0 | 0 | 1 - TSO internal consideration | Internal work is ongoing. The public availability scheduled in 2018 Q1. | Will not apply at this time | 0 | 0 | 0 | 0 | 0 | 0 | 0 | 0 | 0 | 0 | 0 | 0 | 0 | 0 | 0 | 0 | 0 | 0 | 0 | 0 | 0 | 0 | 0 | 0 | 0 - no consideration | 0 | There are different approches for active control of reactive power exchange. The relevant TSO and the transmission-connected distribution system operator shall agree on a method to carry out this control, to ensure the justified level of security of supply for both parties. | 3 - submited for approval | 0 | 0 | 1 - TSO internal consideration | 0 | 0 | 1 - TSO internal consideration | 0 | TSO and DSO agree on the method | 2b - preliminary: shared with stakeholders and publicly available | 0 | 0 | 0 | 0 | 0 | 0 | 0 | 0 | 1 - TSO internal consideration | 0 | 0 | 1 - TSO internal consideration | 0
OTHER REQUIREMENTS | INFORMATION EXCHANGE |  | 18 | TSO | X | X |  | Specification of information exchange standards. Public disposal of the precise list of data required for the information exchange requirements |  |  |  |  | 0 | 0 | 0 | 0 | 1 - TSO internal consideration | 0 | 0 | 0 | 0 | 0 | 0 | 0 | 0 | 2a - preliminary: shared with stakeholders, but not publicly available | 0 | 0 | 1 - TSO internal consideration | 0 | 0 | 0 | 0 | The expected list of data is posted on the AL | 2b - preliminary: shared with stakeholders and publicly available | 0 | Specification of information exchange standards are currently discussed | 2b - preliminary: shared with stakeholders and publicly available | 0 | 0 | 0 | 0 | 0 | 0 | 0 | Now available through current Operational Procedures. | 2b - preliminary: shared with stakeholders and publicly available | 0 | 0 | 0 | 0 | 0 | 2a - preliminary: shared with stakeholders, but not publicly available | 0 | 0 | 0 | 0 | 0 | 0 | 0 | 0 | 0 | 0 | 0 | 1 - TSO internal consideration | Internal work is ongoing. The public availability scheduled in 2018 Q1. | 0 | 1 - TSO internal consideration | 0 | 0 | 0 | 0 | 0 | 0 | 0 | 0 | 0 | 0 | 0 | 1 - TSO internal consideration | 0 | 0 | 0 | 0 | 0 | 0 | 0 | 0 | 0 | 0 | 0 | 2a - preliminary: shared with stakeholders, but not publicly available | 0 | Not part of our recommen-dation to the NRA, and will be done by TSO (without NRA approval) at a later stage. TSO shall specify.. | 3 - submited for approval | 0 | 0 | 1 - TSO internal consideration | 0 | 0 | 0 | 0 | P,Q,U,f, tap position, positions of brackers, action of protections | 2b - preliminary: shared with stakeholders and publicly available | 0 | 0 | 0 | 0 | 0 | 0 | 0 | 0 | 1 - TSO internal consideration | 0 | tbc | 0 | 0
| DEMAND DISCONNECTION AND DEMAND RECONNECTION | X | 19.1.a | TSO | X | X |  | The relevant TSO may specify a disconnection trigger based on a combination of low frequency and rate-of-change-of-frequency. (to fulfill only if it were the case) |  |  |  |  | 0 | 0 | 0 | 0 | 0 | 0 | 0 | 0 | 0 | 0 | 0 | 0 | 0 | 2a - preliminary: shared with stakeholders, but not publicly available | 0 | 0 | 1 - TSO internal consideration | 0 | 0 | 0 | 0 | Only low frequency | 2b - preliminary: shared with stakeholders and publicly available | 0 | 0 | 0 - no consideration | 0 | 0 | 0 | 0 | 0 | 0 | 0 | 0 | 0 - no consideration | 0 | 0 | 0 | 0 | 0 | 0 - no consideration | 0 | 0 | 0 | 0 | 0 | 0 | 0 | 0 | 0 | 0 | 0 | 1 - TSO internal consideration | Internal work is ongoing. The public availability scheduled in 2018 Q1. | 0 | 1 - TSO internal consideration | 0 | 0 | 0 | 0 | 0 | 0 | 0 | 0 | 0 | 0 | 0 | 1 - TSO internal consideration | 0 | 0 | 0 | 0 | 0 | 0 | 0 | 0 | 0 | 0 | Only low frequency | 2b - preliminary: shared with stakeholders and publicly available | 0 | Automatic 'low frequency' disconnection exists in Norway today. No need for further specification at this time. | 3 - submited for approval | 0 | 0 | 1 - TSO internal consideration | 0 | 0 | 0 | 0 | according with Load sheding structure. | 2b - preliminary: shared with stakeholders and publicly available | 0 | 0 | 0 | 0 | 0 | 0 | 0 | 0 | 1 - TSO internal consideration | 0 | will apply/load shedding | 0 | 0
[13 empty] | 0 | 0 | 0 | 0 | 0 | 0 | 0 | 0 | 0 | 0 | 0 | 0 | 0 | 0 | 0 | 0 | 0 | 0 | 0 | 0 | 0 | 0 | 0 | 0 | 0 | 0 | 0 | 0 | 0 | 0 | 0 | 0 | 0 | 0 | 0 | 0 | 0 | 0 | 0 | 0 | 0 | 0 | 0 | 0 | 0 | 0 | 0 | 0 | 0 | 0 | 0 | 0 | 0 | 0 | 0 | 0 | 0 | 0 | 0 | 0 | 0 | 0 | 0 | 0 | 0 | 0 | 0 | 0 | 0 | 0 | 0 | 0 | 0 | 0 | 0 | 0 | 0 | 0 | 0 | 0 | 0 | 0 | 0 | 0 | 0 | 0 | 0 | 0 | 0 | 0 | 0 | 0 | 0 | 0 | 0 | 0 | 0 | 0 | 0 | 0 | 1 - TSO internal consideration | 0 | 0 | 0 | 0
[13 empty] | 0 | 0 | 0 | 0 | 0 | 0 | 0 | 0 | 0 | 0 | 0 | 0 | 0 | 0 | 0 | 0 | 0 | 0 | 0 | 0 | 0 | 0 | 0 | 0 | 0 | 0 | 0 | 0 | 0 | 0 | 0 | 0 | 0 | 0 | 0 | 0 | 0 | 0 | 0 | 0 | 0 | 0 | 0 | 0 | 0 | 0 | 0 | 0 | 0 | 0 | 0 | 0 | 0 | 0 | 0 | 0 | 0 | 0 | 0 | 0 | 0 | 0 | 0 | 0 | 0 | 0 | 0 | 0 | 0 | 0 | 0 | 0 | 0 | 0 | 0 | 0 | 0 | 0 | 0 | 0 | 0 | 0 | 0 | 0 | 0 | 0 | 0 | 0 | 0 | 0 | 0 | 0 | 0 | 0 | 0 | 0 | 0 | 0 | 0 | 0 | 1 - TSO internal consideration | 0 | 0 | 0 | 0
|  |  | 19.1.c | TSO | X | X |  | Specification of nominal Alternating Current for the input to the functional capacibilities of low frequency demand disconnection |  |  |  |  | 0 | 0 | 0 | 0 | 0 - no consideration | 0 | 0 | 0 | 0 | 0 | 0 | 0 | 0 | 2a - preliminary: shared with stakeholders, but not publicly available | 0 | 0 | 1 - TSO internal consideration | 0 | 0 | 0 | 0 | 0 | 0 | 0 | under discussion | 0 | 0 | 0 | 0 | 0 | 0 | 0 | 0 | 0 | 1 - TSO internal consideration | 0 | 0 | 0 | 0 | 0 | 2a - preliminary: shared with stakeholders, but not publicly available | 0 | 0 | 0 | 0 | 0 | 0 | 0 | 0 | 0 | 0 | 0 | 1 - TSO internal consideration | Internal work is ongoing. The public availability scheduled in 2018 Q1. | 0 | 1 - TSO internal consideration | 0 | 0 | 0 | 0 | 0 | 0 | 0 | 0 | 0 | 0 | 0 | 0 - no consideration | 0 | 0 | 0 | 0 | 0 | 0 | 0 | 0 | 0 | 0 | 0 | 0 - no consideration | 0 | Automatic 'low frequency' disconnection exists in Norway today. No need for further specification at this time. | 3 - submited for approval | 0 | 0 | 1 - TSO internal consideration | 0 | 0 | 0 | 0 | according with Load sheding structure. | 2b - preliminary: shared with stakeholders and publicly available | 0 | 0 | 0 | 0 | 0 | 0 | 0 | 0 | 1 - TSO internal consideration | 0 | tbc | 0 | 0
|  | X | 19.2 | TSO | X | X |  | Specification, in coordination with the transmission-connected DSO/DFO, of low voltage disconnection functional capabilities |  |  |  |  | 0 | 0 | 0 | 0 | 1 - TSO internal consideration | 0 | 0 | 0 | 0 | 0 | 0 | 0 | 0 | 2a - preliminary: shared with stakeholders, but not publicly available | 0 | 0 | 1 - TSO internal consideration | 0 | 0 | 0 | 0 | 0 | 2a - preliminary: shared with stakeholders, but not publicly available | Waiting for the stakeholders feedback. | under discussion | 0 | 0 | 0 | 0 | 0 | 0 | 0 | 0 | Capability to be remotely blocked by the TSO | 2b - preliminary: shared with stakeholders and publicly available | 0 | 0 | 0 | 0 | 0 | 2a - preliminary: shared with stakeholders, but not publicly available | 0 | 0 | 0 | 0 | 0 | 0 | 0 | 0 | 0 | 0 | 0 | 1 - TSO internal consideration | Internal work is ongoing. The public availability scheduled in 2018 Q1. | 0 | 1 - TSO internal consideration | 0 | 0 | 0 | 0 | 0 | 0 | 0 | 0 | 0 | 0 | 0 | 1 - TSO internal consideration | 0 | 0 | 0 | 0 | 0 | 0 | 0 | 0 | 0 | 0 | LVDD does not exists in the Netherlands. | 2b - preliminary: shared with stakeholders and publicly available | 0 | LVDD exists in Norway today. No need for further specification at this time. | 3 - submited for approval | 0 | 0 | 1 - TSO internal consideration | 0 | 0 | 0 | 0 | according with Load sheding structure. | 2b - preliminary: shared with stakeholders and publicly available | 0 | 0 | 0 | 0 | 0 | 0 | 0 | 0 | 1 - TSO internal consideration | 0 | 0 | 1 - TSO internal consideration | 0
|  | X | 19.3 | TSO | X | X |  | Specification, if it were required by the TSO the capability of the transformers to have automatic or manual on load tap changer blocking, of the automatic on load tap changer blocking functional capability |  |  |  |  | 0 | 0 | 0 | 0 | 0 | 0 | 0 | 0 | 0 | 0 | 0 | 0 | 0 | 2a - preliminary: shared with stakeholders, but not publicly available | 0 | 0 | 1 - TSO internal consideration | 0 | 0 | 0 | 0 | 0 | 0 | 0 | under discussion | 0 | 0 | 0 | 0 | 0 | 0 | 0 | 0 | 0 | 0 - no consideration | 0 | 0 | 0 | 0 | 0 | 2a - preliminary: shared with stakeholders, but not publicly available | 0 | 0 | 0 | 0 | 0 | 0 | 0 | 0 | 0 | 0 | 0 | 1 - TSO internal consideration | Internal work is ongoing. The public availability scheduled in 2018 Q1. | 0 | 1 - TSO internal consideration | 0 | 0 | 0 | 0 | 0 | 0 | 0 | 0 | 0 | 0 | 0 | 0 | 0 | 0 | 0 | 0 | 0 | 0 | 0 | 0 | 0 | 0 | Site specific | 2b - preliminary: shared with stakeholders and publicly available | 0 | Site specific | 3 - submited for approval | 0 | 0 | 1 - TSO internal consideration | 0 | 0 | 0 | 0 | according with Load sheding structure. | 2b - preliminary: shared with stakeholders and publicly available | 0 | 0 | 0 | 0 | 0 | 0 | 0 | 0 | 1 - TSO internal consideration | 0 | 0 | 1 - TSO internal consideration | 0
|  |  | 19.4.a | TSO | X | X |  | Specification of the conditions under which a transmission-connected demand facility or a transmission connected distribution system is entitled to reconnect to the transmission system |  |  |  |  | 0 | 0 | 0 | 0 | 1 - TSO internal consideration | 0 | 0 | 0 | 0 | 0 | 0 | 0 | 0 | 2a - preliminary: shared with stakeholders, but not publicly available | 0 | 0 | 1 - TSO internal consideration | 0 | 0 | 0 | 0 | 0 | 0 | 0 | to be agreed by system management contract | 0 | 0 | 0 | 0 | 0 | 0 | 0 | 0 | 0 | 0 - no consideration | 0 | 0 | 0 | 0 | 0 | 2a - preliminary: shared with stakeholders, but not publicly available | 0 | 0 | 0 | 0 | 0 | 0 | 0 | 0 | 0 | 0 | 0 | 1 - TSO internal consideration | Internal work is ongoing. The public availability scheduled in 2018 Q1. | 0 | 1 - TSO internal consideration | 0 | 0 | 0 | 0 | 0 | 0 | 0 | 0 | 0 | 0 | 0 | 1 - TSO internal consideration | 0 | 0 | 0 | 0 | 0 | 0 | 0 | 0 | 0 | 0 | Actual requirements will be maintained. | 2b - preliminary: shared with stakeholders and publicly available | 0 | Site specific | 3 - submited for approval | 0 | 0 | 1 - TSO internal consideration | 0 | 0 | 0 | 0 | after a study and agreement, is specifyid in the contracts | 2b - preliminary: shared with stakeholders and publicly available | 0 | 0 | 0 | 0 | 0 | 0 | 0 | 0 | 0 - no consideration | 0 | 0 | 1 - TSO internal consideration | 0
|  | X | 19.4.b | TSO | X | X |  | Capability for being remotely disconnected from the transmission system. Definition of equipment and operation time. |  |  |  |  | 0 | 0 | 0 | 0 | 0 | 0 | 0 | 0 | 0 | 0 | 0 | 0 | 0 | 2a - preliminary: shared with stakeholders, but not publicly available | 0 | 0 | 1 - TSO internal consideration | 0 | 0 | 0 | 0 | 0 | 0 | 0 | under discussion | 0 | 0 | 0 | 0 | 0 | 0 | 0 | 0 | Now available through current Operational Procedures. | 4 - approved/binding | 0 | 0 | 0 | 0 | 0 | 2a - preliminary: shared with stakeholders, but not publicly available | 0 | 0 | 0 | 0 | 0 | 0 | 0 | 0 | 0 | 0 | 0 | 1 - TSO internal consideration | Internal work is ongoing. The public availability scheduled in 2018 Q1. | 0 | 1 - TSO internal consideration | 0 | 0 | 0 | 0 | 0 | 0 | 0 | 0 | 0 | 0 | 0 | 1 - TSO internal consideration | 0 | 0 | 0 | 0 | 0 | 0 | 0 | 0 | 0 | 0 | Site specific | 2b - preliminary: shared with stakeholders and publicly available | 0 | Site specific | 3 - submited for approval | 0 | 0 | 1 - TSO internal consideration | 0 | 0 | 0 | 0 | for defined points of connection | 2b - preliminary: shared with stakeholders and publicly available | 0 | 0 | 0 | 0 | 0 | 0 | 0 | 0 | 1 - TSO internal consideration | 0 | 0 | 1 - TSO internal consideration | 0
| POWER QUALITY |  | 20 | TSO | X | X |  | Definition of power quality requirements. (Coordination between adjacent TSOs is needed) |  |  |  |  | 0 | 0 | 0 | 0 | 0 - no consideration | 0 | 0 | 0 | 0 | 0 | 0 | 0 | 0 | 2a - preliminary: shared with stakeholders, but not publicly available | 0 | 0 | 1 - TSO internal consideration | 0 | 0 | 0 | 0 | 0 | 0 | 0 | Limits according to DIN 50160 must be observed. | 2b - preliminary: shared with stakeholders and publicly available | 0 | 0 | 0 | 0 | 0 | 0 | 0 | Flicker: Pst ≤ 0.8 Plt ≤ 0.6 Voltage unbalance: μ ≤ 0.7% short duration level μ ≤ 1% very short duration level Harmonics: According to UNE 50160 (IEC 61000) | 2b - preliminary: shared with stakeholders and publicly available | 0 | 0 | 0 | 0 | 0 | 2a - preliminary: shared with stakeholders, but not publicly available | 0 | 0 | 0 | 0 | 0 | 0 | 0 | 0 | 0 | 0 | 0 | 1 - TSO internal consideration | Internal work is ongoing. The public availability scheduled in 2018 Q1. | 0 | 1 - TSO internal consideration | 0 | 0 | 0 | 0 | 0 | 0 | 0 | 0 | 0 | 0 | 0 | 1 - TSO internal consideration | 0 | 0 | 0 | 0 | 0 | 0 | 0 | 0 | 0 | 0 | Actual requirements will be maintained. | 2b - preliminary: shared with stakeholders and publicly available | 0 | Power quality parameters in Norway are handled by the NRA (NVE). In our recommen-dation to the NRA, we will suggest that the NRA still will be the one responsible for the power quality parameters in Norway. Coordination in the Nordic is completed | 3 - submited for approval | 0 | 0 | 1 - TSO internal consideration | 0 | 0 | 1 - TSO internal consideration | 0 | EN 50160 flicker, THD, voltage, dips | 2b - preliminary: shared with stakeholders and publicly available | 0 | 0 | 0 | 0 | 0 | 0 | 0 | 0 | 1 - TSO internal consideration | 0 | 0 | 1 - TSO internal consideration | 0
[13 empty] | 0 | 0 | 0 | 0 | 0 | 0 | 0 | 0 | 0 | 0 | 0 | 0 | 0 | 0 | 0 | 0 | 0 | 0 | 0 | 0 | 0 | 0 | 0 | 0 | 0 | 0 | 0 | 0 | 0 | 0 | 0 | 0 | 0 | 0 | 0 | 0 | 0 | 0 | 0 | 0 | 0 | 0 | 0 | 0 | 0 | 0 | 0 | 0 | 0 | 0 | 0 | 0 | 0 | 0 | 0 | 0 | 0 | 0 | 0 | 0 | 0 | 0 | 0 | 0 | 0 | 0 | 0 | 0 | 0 | 0 | 0 | 0 | 0 | 0 | 0 | 0 | 0 | 0 | 0 | 0 | 0 | 0 | 0 | 0 | 0 | 0 | 0 | 0 | 0 | 0 | 0 | 0 | 0 | 0 | 0 | 0 | 0 | 0 | 0 | 0 | 1 - TSO internal consideration | 0 | 0 | 0 | 0
[13 empty] | 0 | 0 | 0 | 0 | 0 | 0 | 0 | 0 | 0 | 0 | 0 | 0 | 0 | 0 | 0 | 0 | 0 | 0 | 0 | 0 | 0 | 0 | 0 | 0 | 0 | 0 | 0 | 0 | 0 | 0 | 0 | 0 | 0 | 0 | 0 | 0 | 0 | 0 | 0 | 0 | 0 | 0 | 0 | 0 | 0 | 0 | 0 | 0 | 0 | 0 | 0 | 0 | 0 | 0 | 0 | 0 | 0 | 0 | 0 | 0 | 0 | 0 | 0 | 0 | 0 | 0 | 0 | 0 | 0 | 0 | 0 | 0 | 0 | 0 | 0 | 0 | 0 | 0 | 0 | 0 | 0 | 0 | 0 | 0 | 0 | 0 | 0 | 0 | 0 | 0 | 0 | 0 | 0 | 0 | 0 | 0 | 0 | 0 | 0 | 0 | 1 - TSO internal consideration | 0 | 0 | 0 | 0
| SIMULATION MODELS | X | 21.3 | TSO | X | X |  | specifications of the simulation models and their contents |  |  |  |  | 0 | 0 | 0 | 0 | 0 | 0 | 0 | 0 | 0 | 0 | 0 | 0 | 0 | 2a - preliminary: shared with stakeholders, but not publicly available | 0 | 0 | 1 - TSO internal consideration | 0 | 0 | 0 | 0 | 0 | 0 | 0 | demand: to be defined project-specific DSO: models for SC-calculations and operation | 2b - preliminary: shared with stakeholders and publicly available | 0 | 0 | 0 | 0 | 0 | 0 | 0 | Operational Procedures ('Grid Code') already sets out requirements. Only few additions will be needed regarding the classification of the different % of distribution connected demand (domestic demand, industrial,…) in the information exchange between DSO and TSO. | 2b - preliminary: shared with stakeholders and publicly available | 0 | 0 | 0 | 0 | 0 | 2a - preliminary: shared with stakeholders, but not publicly available | 0 | 0 | 0 | 0 | 0 | 0 | 0 | 0 | 0 | 0 | 0 | 1 - TSO internal consideration | Internal work is ongoing. The public availability scheduled in 2018 Q1. | 0 | 1 - TSO internal consideration | 0 | 0 | 0 | 0 | 0 | 0 | 0 | 0 | 0 | 0 | 0 | 1 - TSO internal consideration | 0 | 0 | 0 | 0 | 0 | 0 | 0 | 0 | 0 | 0 | Project specific | 2b - preliminary: shared with stakeholders and publicly available | 0 | Not part of our recommen-dation to the NRA, and will be done by TSO (without NRA approval) at a later stage. TSO shall specify.. | 3 - submited for approval | 0 | 0 | 1 - TSO internal consideration | 0 | 0 | 0 | 0 | to respect the format of simulation models of TSO. The type and content of those models are public | 2b - preliminary: shared with stakeholders and publicly available | 0 | 0 | 0 | 0 | 0 | 0 | 0 | 0 | 0 - no consideration | 0 | tbc | 0 | 0
|  | X | 21.5 | TSO | X | X |  | specifications on recordings |  |  |  |  | 0 | 0 | 0 | 0 | 0 | 0 | 0 | 0 | 0 | 0 | 0 | 0 | 0 | 2a - preliminary: shared with stakeholders, but not publicly available | 0 | 0 | 1 - TSO internal consideration | 0 | 0 | 0 | 0 | 0 | 0 | 0 | demand: to be defined project-specific DSO: exchange of realtime measurement data | 2b - preliminary: shared with stakeholders and publicly available | 0 | 0 | 0 | 0 | 0 | 0 | 0 | demand: exchange of realtime measurement data is required DSO: exchange of realtime measurement data could be required (site specific) | 2b - preliminary: shared with stakeholders and publicly available | 0 | 0 | 0 | 0 | 0 | 0 | 0 | 0 | 0 | 0 | 0 | 0 | 0 | 0 | 0 | 0 | 0 | 1 - TSO internal consideration | 0 | 0 | 1 - TSO internal consideration | 0 | 0 | 0 | 0 | 0 | 0 | 0 | 0 | 0 | 0 | 0 | 1 - TSO internal consideration | 0 | 0 | 0 | 0 | 0 | 0 | 0 | 0 | 0 | 0 | Project specific | 2b - preliminary: shared with stakeholders and publicly available | 0 | Site specific, as the plant design, equipment and settings must be taken into account | 3 - submited for approval | 0 | 0 | 1 - TSO internal consideration | 0 | 0 | 0 | 0 | yes, for real time data | 2b - preliminary: shared with stakeholders and publicly available | 0 | 0 | 0 | 0 | 0 | 0 | 0 | 0 | 1 - TSO internal consideration | 0 | tbc | 0 | 0
DSR REQUIREMENTS | DSR ACTIVE POWER CONTROL, REACTIVE POWER CONTROL , TRANSMISSION CONSTRAINT MANAGEMENT |  | 28.2.e 28.2.l | TSO |  |  | X | Publicly disposal of technical specifications approved to enable transfer of information. |  |  |  |  | 0 | 0 | 0 | 0 | 1 - TSO internal consideration | 0 | 0 | 0 | 0 | Defined in Elia's prequalification requirements demand units under 110 kV requiring consultation | 0 | 0 | 0 | 2a - preliminary: shared with stakeholders, but not publicly available | 0 | 0 | 1 - TSO internal consideration | 0 | 0 | 0 | 0 | 0 | 0 | 0 | 0 | 0 | 0 | 0 | 0 | 0 | 0 | 0 | 0 | To be more defined in future services. Current ones will be adapted to the new wording included in the DCC. Only minor adaptations are required. Voltage and frecuency ranges have been defined. | 2b - preliminary: shared with stakeholders and publicly available | 0 | 0 | 0 | 0 | 0 | 0 - no consideration | 0 | 0 | 0 | 0 | 0 | 0 | 0 | 0 | 0 | 0 | 0 | 1 - TSO internal consideration | Internal work is ongoing. The public availability scheduled in 2018 Q1. | 0 | 1 - TSO internal consideration | 0 | 0 | 0 | 0 | 0 | 0 | 0 | 0 | 0 | 0 | 0 | 1 - TSO internal consideration | 0 | 0 | 0 | 0 | 0 | 0 | 0 | 0 | 0 | 0 | Protocols will be publiced | 2b - preliminary: shared with stakeholders and publicly available | 0 | DSR is not mature enough to define this at this stage, and Statnett has recommended that further work within the DSR area is needed to define this. | 3 - submited for approval | 0 | 0 | 1 - TSO internal consideration | 0 | 0 | 0 | 0 | yes | 2b - preliminary: shared with stakeholders and publicly available | 0 | 0 | 0 | 0 | 0 | 0 | 0 | 0 | 1 - TSO internal consideration | 0 | tbc | 0 | 0
[13 empty] | 0 | 0 | 0 | 0 | 0 | 0 | 0 | 0 | 0 | 0 | 0 | 0 | 0 | 0 | 0 | 0 | 0 | 0 | 0 | 0 | 0 | 0 | 0 | 0 | 0 | 0 | 0 | 0 | 0 | 0 | 0 | 0 | 0 | 0 | 0 | 0 | 0 | 0 | 0 | 0 | 0 | 0 | 0 | 0 | 0 | 0 | 0 | 0 | 0 | 0 | 0 | 0 | 0 | 0 | 0 | 0 | 0 | 0 | 0 | 0 | 0 | 0 | 0 | 0 | 0 | 0 | 0 | 0 | 0 | 0 | 0 | 0 | 0 | 0 | 0 | 0 | 0 | 0 | 0 | 0 | 0 | 0 | 0 | 0 | 0 | 0 | 0 | 0 | 0 | 0 | 0 | 0 | 0 | 0 | 0 | 0 | 0 | 0 | 0 | 0 | 1 - TSO internal consideration | 0 | 0 | 0 | 0
[13 empty] | 0 | 0 | 0 | 0 | 0 | 0 | 0 | 0 | 0 | 0 | 0 | 0 | 0 | 0 | 0 | 0 | 0 | 0 | 0 | 0 | 0 | 0 | 0 | 0 | 0 | 0 | 0 | 0 | 0 | 0 | 0 | 0 | 0 | 0 | 0 | 0 | 0 | 0 | 0 | 0 | 0 | 0 | 0 | 0 | 0 | 0 | 0 | 0 | 0 | 0 | 0 | 0 | 0 | 0 | 0 | 0 | 0 | 0 | 0 | 0 | 0 | 0 | 0 | 0 | 0 | 0 | 0 | 0 | 0 | 0 | 0 | 0 | 0 | 0 | 0 | 0 | 0 | 0 | 0 | 0 | 0 | 0 | 0 | 0 | 0 | 0 | 0 | 0 | 0 | 0 | 0 | 0 | 0 | 0 | 0 | 0 | 0 | 0 | 0 | 0 | 1 - TSO internal consideration | 0 | 0 | 0 | 0
|  |  | 28.2.k | TSO |  |  | X | Determination of the rate-of-change-of frequency for the withstand capability of DSR providers |  |  |  |  | 0 | 0 | 0 | 0 | 0 - no consideration | 0 | 0 | 0 | 0 | Under Coordination: Final values are subject to synchronous CE decision demand units under 110 kV requiring consultation | 0 | 0 | 0 | 2a - preliminary: shared with stakeholders, but not publicly available | 0 | 0 | 1 - TSO internal consideration | 0 | 0 | 0 | 0 | 0 | 0 | 0 | 0 | 0 - no consideration | 0 | 0 | 0 | 0 | 0 | 0 | 0 | 0 | 0 - no consideration | 0 | 0 | 0 | 0 | 0 | 0 - no consideration | 0 | 0 | 0 | 0 | 0 | 0 | 0 | 0 | 0 | 0 | 0 | 1 - TSO internal consideration | Internal work is ongoing. The public availability scheduled in 2018 Q1. | 0 | 1 - TSO internal consideration | 0 | 0 | 0 | 0 | 0 | 0 | 0 | 0 | 0 | 0 | 0 | 0 - no consideration | 0 | 0 | 0 | 0 | 0 | 0 | 0 | 0 | 0 | 0 | 2 Hz/s | 2b - preliminary: shared with stakeholders and publicly available | 0 | DSR is not mature enough to define this at this stage, and Statnett has recommended that further work within the DSR area is needed to define this. | 3 - submited for approval | 0 | 0 | 1 - TSO internal consideration | 0 | 0 | 0 | 0 | 2 Hz/s | 2b - preliminary: shared with stakeholders and publicly available | 0 | 0 | 0 | 0 | 0 | 0 | 0 | 0 | 0 - no consideration | 0 | tbc | 0 | 0
| DSR SYSTEM FREQUENCY CONTROL |  | 29.2.b | TSO |  |  | X | Specification of frequency deadband for SFC (need of coordination between TSOs in same synchronous area) Continental Europe Nordic Great Britain Ireland and Northern Ireland Baltic |  |  |  |  | 0 | 0 | 0 | 0 | 0 - no consideration | 0 | 0 | 0 | 0 | Under Coordination: Final values are subject to synchronous CE decision demand units under 110 kV requiring consultation | 0 | 0 | 0 | 2a - preliminary: shared with stakeholders, but not publicly available | 0 | 0 | 1 - TSO internal consideration | 0 | 0 | 0 | 0 | 0 | 0 | 0 | 0 | 0 - no consideration | 0 | 0 | 0 | 0 | 0 | 0 | 0 | 0 | 0 - no consideration | 0 | 0 | 0 | 0 | 0 | 0 - no consideration | 0 | 0 | 0 | 0 | 0 | 0 | 0 | 0 | 0 | 0 | 0 | 1 - TSO internal consideration | Internal work is ongoing. The public availability scheduled in 2018 Q1. | 0 | 1 - TSO internal consideration | 0 | 0 | 0 | 0 | 0 | 0 | 0 | 0 | 0 | 0 | 0 | 0 - no consideration | 0 | 0 | 0 | 0 | 0 | 0 | 0 | 0 | 0 | 0 | 0 | 1 - TSO internal consideration | 0 | The frequency dead band used by demand units with demand response should be equal with the frequency dead band used by power generat-ing modules (RfG). The dead band used is therefore dependent on market requirements. | 3 - submited for approval | 0 | 0 | 0 - no consideration | 0 | 0 | 0 | 0 | 0 | 0 - no consideration | 0 | 0 | 0 | 0 | 0 | 0 | 0 | 0 | 0 - no consideration | 0 | tbc | 0 | 0
[13 empty] | 0 | 0 | 0 | 0 | 0 | 0 | 0 | 0 | 0 | 0 | 0 | 0 | 0 | 0 | 0 | 0 | 0 | 0 | 0 | 0 | 0 | 0 | 0 | 0 | 0 | 0 | 0 | 0 | 0 | 0 | 0 | 0 | 0 | 0 | 0 | 0 | 0 | 0 | 0 | 0 | 0 | 0 | 0 | 0 | 0 | 0 | 0 | 0 | 0 | 0 | 0 | 0 | 0 | 0 | 0 | 0 | 0 | 0 | 0 | 0 | 0 | 0 | 0 | 0 | 0 | 0 | 0 | 0 | 0 | 0 | 0 | 0 | 0 | 0 | 0 | 0 | 0 | 0 | 0 | 0 | 0 | 0 | 0 | 0 | 0 | 0 | 0 | 0 | 0 | 0 | 0 | 0 | 0 | 0 | 0 | 0 | 0 | 0 | 0 | 0 | 0 - no consideration | 0 | 0 | 0 | 0
[13 empty] | 0 | 0 | 0 | 0 | 0 | 0 | 0 | 0 | 0 | 0 | 0 | 0 | 0 | 0 | 0 | 0 | 0 | 0 | 0 | 0 | 0 | 0 | 0 | 0 | 0 | 0 | 0 | 0 | 0 | 0 | 0 | 0 | 0 | 0 | 0 | 0 | 0 | 0 | 0 | 0 | 0 | 0 | 0 | 0 | 0 | 0 | 0 | 0 | 0 | 0 | 0 | 0 | 0 | 0 | 0 | 0 | 0 | 0 | 0 | 0 | 0 | 0 | 0 | 0 | 0 | 0 | 0 | 0 | 0 | 0 | 0 | 0 | 0 | 0 | 0 | 0 | 0 | 0 | 0 | 0 | 0 | 0 | 0 | 0 | 0 | 0 | 0 | 0 | 0 | 0 | 0 | 0 | 0 | 0 | 0 | 0 | 0 | 0 | 0 | 0 | 0 - no consideration | 0 | 0 | 0 | 0
|  |  | 29.2.e | TSO |  |  | X | Specification of maximum frequency deviation form nominal value of 50 Hz. (Need of coordination between TSOs in same synchronous area) Continental Europe Nordic Great Britain Ireland and Northern Ireland Baltic |  |  |  |  | 0 | 0 | 0 | 0 | 0 - no consideration | 0 | 0 | 0 | 0 | Under Coordination: Final values are subject to synchronous CE decision demand units under 110 kV requiring consultation | 0 | 0 | 0 | 2a - preliminary: shared with stakeholders, but not publicly available | 0 | 0 | 1 - TSO internal consideration | 0 | 0 | 0 | 0 | 0 | 0 | 0 | 0 | 0 - no consideration | 0 | 0 | 0 | 0 | 0 | 0 | 0 | 0 | 0 - no consideration | 0 | 0 | 0 | 0 | 0 | 0 - no consideration | 0 | 0 | 0 | 0 | 0 | 0 | 0 | 0 | 0 | 0 | 0 | 1 - TSO internal consideration | Internal work is ongoing. The public availability scheduled in 2018 Q1. | 0 | 1 - TSO internal consideration | 0 | 0 | 0 | 0 | 0 | 0 | 0 | 0 | 0 | 0 | 0 | 0 - no consideration | 0 | 0 | 0 | 0 | 0 | 0 | 0 | 0 | 0 | 0 | 0 | 0 - no consideration | 0 | The maximum frequency deviation from nominal 50,00 Hz to respond to should be equal with the maximum frequency deviation re-quirement specified for power generating modules. The entire frequency response dead band 0 – 500 mHz is therefore agreed upon, and is equal to the requirements in table 4 given in RfG Article 15. | 3 - submited for approval | 0 | 0 | 0 - no consideration | 0 | 0 | 0 | 0 | 0 | 0 - no consideration | 0 | 0 | 0 | 0 | 0 | 0 | 0 | 0 | 0 - no consideration | 0 | tbc | 0 | 0
|  |  | 29.2.g | TSO |  |  | X | Specification of rapid detection and response to changes in system frequency. (Need of coordination between TSOs in same synchronous area) Continental Europe Nordic Great Britain Ireland and Northern Ireland Baltic |  |  |  |  | 0 | 0 | 0 | 0 | 0 - no consideration | 0 | 0 | 0 | 0 | Under Coordination: Final values are subject to synchronous CE decision | 0 | 0 | 0 | 2a - preliminary: shared with stakeholders, but not publicly available | 0 | 0 | 1 - TSO internal consideration | 0 | 0 | 0 | 0 | 0 | 0 | 0 | 0 | 0 - no consideration | 0 | 0 | 0 | 0 | 0 | 0 | 0 | 0 | 0 - no consideration | 0 | 0 | 0 | 0 | 0 | 0 - no consideration | 0 | 0 | 0 | 0 | 0 | 0 | 0 | 0 | 0 | 0 | 0 | 1 - TSO internal consideration | Internal work is ongoing. The public availability scheduled in 2018 Q1. | 0 | 1 - TSO internal consideration | 0 | 0 | 0 | 0 | 0 | 0 | 0 | 0 | 0 | 0 | 0 | 0 - no consideration | 0 | 0 | 0 | 0 | 0 | 0 | 0 | 0 | 0 | 0 | 0 | 0 - no consideration | 0 | Maximum time delay to respond is maximum 2 seconds for the synchronized system. Statnett have proposed a maximum time delay in line with require-ments for power generating modules, table 5 in RFG Article 15, which states a maximum of 2 seconds. | 3 - submited for approval | 0 | 0 | 0 - no consideration | 0 | 0 | 0 | 0 | 0 | 0 - no consideration | 0 | 0 | 0 | 0 | 0 | 0 | 0 | 0 | 0 - no consideration | 0 | tbc | 0 | 0
32

## Public HVDC
GENERAL REQUIREMENTS FOR HVDC CONNECTIONS
Implementation in Member State
Aspect | Non-Exhaustive Requirement | Non-Mandatory Requirement | Article | Definition | Comment | Defined values or specifications for the requirement to be implemented | State of implementation | AT | BA | BE | BG | CH | CY | CZ | DE | DK | EE | ES | FI | FR | GB | GR | HR | HU | IE | IS | IT | LT | LU | LV | ME | MK | NL | NO | PL | PT | RO | RS | SE | SI | SK | AL |  |  | AT |  |  | BA |  |  | BE |  |  | BG |  |  | CH |  |  | CY |  |  | CZ |  |  | DE |  |  | DK |  |  | EE |  |  | ES |  |  | FI |  |  | FR |  |  | GB |  |  | GR |  |  | HR |  |  | HU |  |  | IE |  |  | IS |  |  | IT |  |  | LT |  |  | LU |  |  | LV |  |  | ME |  |  | MK |  |  | NL |  |  | NO |  |  | PL |  |  | PT |  |  | RO |  |  | RS |  |  | SE |  |  | SI |  |  | SK
| NA |  | 5.4 | RSO/TSO | Proposal of requirements of general applications |  |  | Implementation in Member State AL: Proposal | Status | Underlying reasons for the current implementation status Include briefly the reasons that keep the status of implementation at lower levels and proposal not public i.e. 0, 1, 2a *if there are differences per parameters, please include them accordingly | Proposal | Status | Underlying reasons for the current implementation status Include briefly the reasons that keep the status of implementation at lower levels and proposal not public i.e. 0, 1, 2a *if there are differences per parameters, please include them accordingly | Proposal | Status | Underlying reasons for the current implementation status Include briefly the reasons that keep the status of implementation at lower levels and proposal not public i.e. 0, 1, 2a *if there are differences per parameters, please include them accordingly | Proposal | Status | Underlying reasons for the current implementation status Include briefly the reasons that keep the status of implementation at lower levels and proposal not public i.e. 0, 1, 2a *if there are differences per parameters, please include them accordingly | Proposal | Status | Underlying reasons for the current implementation status Include briefly the reasons that keep the status of implementation at lower levels and proposal not public i.e. 0, 1, 2a *if there are differences per parameters, please include them accordingly | Proposal | Status | Underlying reasons for the current implementation status Include briefly the reasons that keep the status of implementation at lower levels and proposal not public i.e. 0, 1, 2a *if there are differences per parameters, please include them accordingly | Proposal | Status | Underlying reasons for the current implementation status Include briefly the reasons that keep the status of implementation at lower levels and proposal not public i.e. 0, 1, 2a *if there are differences per parameters, please include them accordingly | Proposal | Status | Underlying reasons for the current implementation status Include briefly the reasons that keep the status of implementation at lower levels and proposal not public i.e. 0, 1, 2a *if there are differences per parameters, please include them accordingly | Proposal | Status | Underlying reasons for the current implementation status Include briefly the reasons that keep the status of implementation at lower levels and proposal not public i.e. 0, 1, 2a *if there are differences per parameters, please include them accordingly | Proposal | Status | Underlying reasons for the current implementation status Include briefly the reasons that keep the status of implementation at lower levels and proposal not public i.e. 0, 1, 2a *if there are differences per parameters, please include them accordingly | Proposal | Status | Underlying reasons for the current implementation status Include briefly the reasons that keep the status of implementation at lower levels and proposal not public i.e. 0, 1, 2a *if there are differences per parameters, please include them accordingly | Proposal | Status | Underlying reasons for the current implementation status Include briefly the reasons that keep the status of implementation at lower levels and proposal not public i.e. 0, 1, 2a *if there are differences per parameters, please include them accordingly | Proposal | Status | Underlying reasons for the current implementation status Include briefly the reasons that keep the status of implementation at lower levels and proposal not public i.e. 0, 1, 2a *if there are differences per parameters, please include them accordingly | Proposal | Status | Underlying reasons for the current implementation status Include briefly the reasons that keep the status of implementation at lower levels and proposal not public i.e. 0, 1, 2a *if there are differences per parameters, please include them accordingly | Proposal | Status | Underlying reasons for the current implementation status Include briefly the reasons that keep the status of implementation at lower levels and proposal not public i.e. 0, 1, 2a *if there are differences per parameters, please include them accordingly | Proposal | Status | Underlying reasons for the current implementation status Include briefly the reasons that keep the status of implementation at lower levels and proposal not public i.e. 0, 1, 2a *if there are differences per parameters, please include them accordingly | Proposal | Status | Underlying reasons for the current implementation status Include briefly the reasons that keep the status of implementation at lower levels and proposal not public i.e. 0, 1, 2a *if there are differences per parameters, please include them accordingly | Proposal | Status | Underlying reasons for the current implementation status Include briefly the reasons that keep the status of implementation at lower levels and proposal not public i.e. 0, 1, 2a *if there are differences per parameters, please include them accordingly | Proposal | Status | Underlying reasons for the current implementation status Include briefly the reasons that keep the status of implementation at lower levels and proposal not public i.e. 0, 1, 2a *if there are differences per parameters, please include them accordingly | Proposal | Status | Underlying reasons for the current implementation status Include briefly the reasons that keep the status of implementation at lower levels and proposal not public i.e. 0, 1, 2a *if there are differences per parameters, please include them accordingly | Proposal | Status | Underlying reasons for the current implementation status Include briefly the reasons that keep the status of implementation at lower levels and proposal not public i.e. 0, 1, 2a *if there are differences per parameters, please include them accordingly | Proposal | Status | Underlying reasons for the current implementation status Include briefly the reasons that keep the status of implementation at lower levels and proposal not public i.e. 0, 1, 2a *if there are differences per parameters, please include them accordingly | Proposal | Status | Underlying reasons for the current implementation status Include briefly the reasons that keep the status of implementation at lower levels and proposal not public i.e. 0, 1, 2a *if there are differences per parameters, please include them accordingly | Proposal | Status | Underlying reasons for the current implementation status Include briefly the reasons that keep the status of implementation at lower levels and proposal not public i.e. 0, 1, 2a *if there are differences per parameters, please include them accordingly | Proposal | Status | Underlying reasons for the current implementation status Include briefly the reasons that keep the status of implementation at lower levels and proposal not public i.e. 0, 1, 2a *if there are differences per parameters, please include them accordingly | Proposal | Status | Underlying reasons for the current implementation status Include briefly the reasons that keep the status of implementation at lower levels and proposal not public i.e. 0, 1, 2a *if there are differences per parameters, please include them accordingly | Proposal | Status | Underlying reasons for the current implementation status Include briefly the reasons that keep the status of implementation at lower levels and proposal not public i.e. 0, 1, 2a *if there are differences per parameters, please include them accordingly | Proposal | Status | Underlying reasons for the current implementation status Include briefly the reasons that keep the status of implementation at lower levels and proposal not public i.e. 0, 1, 2a *if there are differences per parameters, please include them accordingly | Proposal | Status | Underlying reasons for the current implementation status Include briefly the reasons that keep the status of implementation at lower levels and proposal not public i.e. 0, 1, 2a *if there are differences per parameters, please include them accordingly | Proposal | Status | Underlying reasons for the current implementation status Include briefly the reasons that keep the status of implementation at lower levels and proposal not public i.e. 0, 1, 2a *if there are differences per parameters, please include them accordingly | Proposal | Status | Underlying reasons for the current implementation status Include briefly the reasons that keep the status of implementation at lower levels and proposal not public i.e. 0, 1, 2a *if there are differences per parameters, please include them accordingly | Proposal | Status | Underlying reasons for the current implementation status Include briefly the reasons that keep the status of implementation at lower levels and proposal not public i.e. 0, 1, 2a *if there are differences per parameters, please include them accordingly | Proposal | Status | Underlying reasons for the current implementation status Include briefly the reasons that keep the status of implementation at lower levels and proposal not public i.e. 0, 1, 2a *if there are differences per parameters, please include them accordingly | Proposal | Status | Underlying reasons for the current implementation status Include briefly the reasons that keep the status of implementation at lower levels and proposal not public i.e. 0, 1, 2a *if there are differences per parameters, please include them accordingly | Proposal | Status | Underlying reasons for the current implementation status Include briefly the reasons that keep the status of implementation at lower levels and proposal not public i.e. 0, 1, 2a *if there are differences per parameters, please include them accordingly
FREQUENCY RELATED PARAMETERS | FREQUENCY RANGES |  | 11.1 | TSO | Time period for operation in the frequency ranges (According to Table 1, Annex I) 47.0 Hz - 47.5 Hz 47.5 Hz - 48.5 Hz 48.5 Hz - 49.0 Hz 49.0 Hz - 51.0 Hz 51.0 Hz - 51.5 Hz 51.5 Hz - 52.0 Hz |  |  | Implementation in Member State AL: 0 | 0 | 0 | 0 | 0 | 0 | 0 | 0 | 0 | 0 | 1 - TSO internal consideration | 0 | 0 | 0 | 0 | 0 | 0 | 0 | 0 | 0 | 0 | 0 | 0 | 0 | 0 | 0 | 0 | 0 | 0 | 0 | 0 | 0 | 0 | 0 | 0 | 0 | 0 | 0 | 0 | 0 | 2a - preliminary: shared with stakeholders, but not publicly available | 0 | 0 | 0 | 0 | 0 | 0 | 0 | 0 | 0 | 0 | 0 | 0 | Implementation is at a rather early stage, MAVIR is still assessing which parameters to be implemented as Hungary has no HVDC system and does not expect to have any in the upcoming years. | 0 | 0 | 0 | 0 | 0 | 0 | 0 | 0 | 0 | 0 | 0 | 0 | 0 | 0 | 0 | 0 | 0 | 0 | 0 | 0 | 0 | 0 | 0 | 0 | 0 | 0 | 0 | 0 | 1 - TSO internal consideration | 0 | 0 | 1 - TSO internal consideration | 0 | 0 | 0 | 0 | 0 | 0 | 0 | 0 | 0 | 0 | 0 | 0 | 0 | 0 | 0 | 0 | 0 | 0 | 0 | 0 - no consideration
|  |  | 11.3 | TSO | Automatic disconnection at specifed frequencies |  |  | Implementation in Member State AL: 0 | 0 | 0 | 0 | 0 | 0 | 0 | 0 | 0 | 0 | 1 - TSO internal consideration | 0 | 0 | 0 | 0 | 0 | 0 | 0 | 0 | 0 | 0 | 0 | 0 | 0 | 0 | 0 | 0 | 0 | 0 | 0 | 0 | 0 | 0 | 0 | 0 | 0 | 0 | 0 | 0 | 0 | 2a - preliminary: shared with stakeholders, but not publicly available | 0 | 0 | 0 | 0 | 0 | 0 | 0 | 0 | 0 | 0 | 0 | 0 | 0 | 0 | 0 | 0 | 0 | 0 | 0 | 0 | 0 | 0 | 0 | 0 | 0 | 0 | 0 | 0 | 0 | 0 | 0 | 0 | 0 | 0 | 0 | 0 | 0 | 0 | 0 | 0 | 0 | 1 - TSO internal consideration | 0 | 0 | 1 - TSO internal consideration | 0 | 0 | 0 | 0 | 0 | 0 | 0 | 0 | 0 | 0 | 0 | 0 | 0 | 0 | 0 | 0 | 0 | 0 | 0 | 1 - TSO internal consideration
|  | x | 11.4 | TSO | Maximum admissible active power output reduction from its operating point if the system frequency falls below 49 Hz. |  |  | Implementation in Member State AL: 0 | 0 | 0 | 0 | 0 | 0 | 0 | 0 | 0 | 0 | 1 - TSO internal consideration | 0 | 0 | 0 | 0 | 0 | 0 | 0 | 0 | 0 | 0 | 0 | 0 | 0 | 0 | 0 | 0 | 0 | 0 | 0 | 0 | 0 | 0 | 0 | 0 | 0 | 0 | 0 | 0 | 0 | 2a - preliminary: shared with stakeholders, but not publicly available | 0 | 0 | 0 | 0 | 0 | 0 | 0 | 0 | 0 | 0 | 0 | 0 | 0 | 0 | 0 | 0 | 0 | 0 | 0 | 0 | 0 | 0 | 0 | 0 | 0 | 0 | 0 | 0 | 0 | 0 | 0 | 0 | 0 | 0 | 0 | 0 | 0 | 0 | 0 | 0 | 0 | 1 - TSO internal consideration | 0 | 0 | 1 - TSO internal consideration | 0 | 0 | 0 | 0 | 0 | 0 | 0 | 0 | 0 | 0 | 0 | 0 | 0 | 0 | 0 | 0 | 0 | 0 | 0 | 2a - preliminary: shared with stakeholders, but not publicly available
| RATE-OF-CHANGE-OF-FREQUENCY WITHSTAND CAPABILITY |  | 12 | HVDC | An HVDC system shall be capable of staying connected to the network and operable if the network frequency changes at a rate between – 2,5 and + 2,5 Hz/s (measured at any point in time as an average of the rate of change of frequency for the previous 1 s). |  |  | Implementation in Member State AL: 0 | 0 | 0 | 0 | 0 | 0 | 0 | 0 | 0 | Exhaustive requirement | 0 | 0 | 0 | 0 | 0 | 0 | 0 | 0 | 0 | 0 | 0 | 0 | 0 | 0 | 0 | 0 | 0 | 0 | 0 | 0 | 0 | 0 | 0 | 0 | 0 | 0 | 0 | 0 | 0 | 0 | 0 | 0 | 0 | 0 | 0 | 0 | 0 | 0 | 0 | 0 | 0 | 0 | 0 | 0 | 0 | 0 | 0 | 0 | 0 | 0 | 0 | 0 | 0 | 0 | 0 | 0 | 0 | 0 | 0 | 0 | 0 | 0 | 0 | 0 | 0 | 0 | 0 | 0 | 0 | 0 | 0 | 0 | 0 - no consideration | 0 | 0 | 1 - TSO internal consideration | 0 | 0 | 0 | 0 | 0 | 0 | 0 | 0 | 0 | 0 | 0 | 0 | 0 | 0 | 0 | 0 | 0 | 0 | 0 | 2b - preliminary: shared with stakeholders and publicly available
| ACTIVE POWER CONTROLLABILITY, CONTROL RANGE AND RAMPING RATE |  | 13.1.a | TSO | an HVDC system shall be capable of adjusting the transmitted active power up to its maximum HVDC active power transmission capacity in each direction following an instruction from the relevant TSO. Maximum active power capacity, step size, minimum active power capacity, and delay before adjustment of the transmitted power |  |  | Implementation in Member State AL: 0 | 0 | 0 | 0 | 0 | 0 | 0 | 0 | 0 | 0 | 1 - TSO internal consideration | 0 | 0 | 0 | 0 | 0 | 0 | 0 | 0 | 0 | 0 | 0 | 0 | 0 | 0 | 0 | 0 | 0 | 0 | 0 | 0 | 0 | 0 | 0 | 0 | 0 | 0 | 0 | 0 | 0 | 2a - preliminary: shared with stakeholders, but not publicly available | 0 | 0 | 0 | 0 | 0 | 0 | 0 | 0 | 0 | 0 | 0 | 0 | 0 | 0 | 0 | 0 | 0 | 0 | 0 | 0 | 0 | 0 | 0 | 0 | 0 | 0 | 0 | 0 | 0 | 0 | 0 | 0 | 0 | 0 | 0 | 0 | 0 | 0 | 0 | 0 | 0 | 1 - TSO internal consideration | 0 | 0 | 1 - TSO internal consideration | 0 | 0 | 0 | 0 | 0 | 0 | 0 | 0 | 0 | 0 | 0 | 0 | 0 | 0 | 0 | 0 | 0 | 0 | 0 | 3 - submited for approval
|  |  | 13.1.b | TSO | the relevant TSO shall specify how an HVDC system shall be capable of modifying the transmitted active power infeed in case of disturbances into one or more of the AC networks to which it is connected. If the initial delay prior to the start of the change is greater than 10 milliseconds from receiving the triggering signal sent by the relevant TSO, it shall be reasonably justified by the HVDC system owner to the relevant TSO. |  |  | Implementation in Member State AL: 0 | 0 | 0 | 0 | 0 | 0 | 0 | 0 | 0 | Site specific | 0 | 0 | 0 | 0 | 0 | 0 | 0 | 0 | 0 | 0 | 0 | 0 | 0 | 0 | 0 | 0 | 0 | 0 | 0 | 0 | 0 | 0 | 0 | 0 | 0 | 0 | 0 | 0 | 0 | 0 | 2a - preliminary: shared with stakeholders, but not publicly available | 0 | 0 | 0 | 0 | 0 | 0 | 0 | 0 | 0 | 0 | 0 | 0 | 0 | 0 | 0 | 0 | 0 | 0 | 0 | 0 | 0 | 0 | 0 | 0 | 0 | 0 | 0 | 0 | 0 | 0 | 0 | 0 | 0 | 0 | 0 | 0 | 0 | 0 | 0 | 0 | 0 | 1 - TSO internal consideration | 0 | 0 | 1 - TSO internal consideration | 0 | 0 | 0 | 0 | 0 | 0 | 0 | 0 | 0 | 0 | 0 | 0 | 0 | 0 | 0 | 0 | 0 | 0 | 0 | 4 - approved/binding
|  | x | 13.1.c | TSO | the relevant TSO may specify that an HVDC system be capable of fast active power reversal. The power reversal shall be possible from the maximum active power transmission capacity in one direction to the maximum active power transmission capacity in the other direction as fast as technically feasible and reasonably justified by the HVDC system owner to the relevant TSOs if greater than 2 seconds. |  |  | Implementation in Member State AL: 0 | 0 | 0 | 0 | 0 | 0 | 0 | 0 | 0 | Site specific | 0 | 0 | 0 | 0 | 0 | 0 | 0 | 0 | 0 | 0 | 0 | 0 | 0 | 0 | 0 | 0 | 0 | 0 | 0 | 0 | 0 | 0 | 0 | 0 | 0 | 0 | 0 | 0 | 0 | 0 | 2a - preliminary: shared with stakeholders, but not publicly available | 0 | 0 | 0 | 0 | 0 | 0 | 0 | 0 | 0 | 0 | 0 | 0 | 0 | 0 | 0 | 0 | 0 | 0 | 0 | 0 | 0 | 0 | 0 | 0 | 0 | 0 | 0 | 0 | 0 | 0 | 0 | 0 | 0 | 0 | 0 | 0 | 0 | 0 | 0 | 0 | 0 | 1 - TSO internal consideration | 0 | 0 | 1 - TSO internal consideration | 0 | 0 | 0 | 0 | 0 | 0 | 0 | 0 | 0 | 0 | 0 | 0 | 0 | 0 | 0 | 0 | 0 | 0 | 0
|  |  | 13.1.d | TSO | for HVDC systems linking various control areas or synchronous areas, the HVDC system shall be equipped with control functions enabling the relevant TSOs to modify the transmitted active power for the purpose of cross-border balancing. |  |  | Implementation in Member State AL: 0 | 0 | 0 | 0 | 0 | 0 | 0 | 0 | 0 | Site specific | 0 | 0 | 0 | 0 | 0 | 0 | 0 | 0 | 0 | 0 | 0 | 0 | 0 | 0 | 0 | 0 | 0 | 0 | 0 | 0 | 0 | 0 | 0 | 0 | 0 | 0 | 0 | 0 | 0 | 0 | 2a - preliminary: shared with stakeholders, but not publicly available | 0 | 0 | 0 | 0 | 0 | 0 | 0 | 0 | 0 | 0 | 0 | 0 | 0 | 0 | 0 | 0 | 0 | 0 | 0 | 0 | 0 | 0 | 0 | 0 | 0 | 0 | 0 | 0 | 0 | 0 | 0 | 0 | 0 | 0 | 0 | 0 | 0 | 0 | 0 | 0 | 0 | 0 - no consideration | 0 | For TSO there is nothing extra to do | 0 | 0 | 0 | 0 | 0 | 0 | 0 | 0 | 0 | 0 | 0 | 0 | 0 | 0 | 0 | 0 | 0 | 0 | 0 | 0
|  |  | 13.2 | TSO | An HVDC system shall be capable of adjusting the ramping rate of active power variations within its technical capabilities in accordance with instructions sent by relevant TSOs. In case of modification of active power according to points (b) and (c) of paragraph 1, there shall be no adjustment of ramping rate. |  |  | Implementation in Member State AL: 0 | 0 | 0 | 0 | 0 | 0 | 0 | 0 | 0 | Exhaustive requirement | 0 | 0 | 0 | 0 | 0 | 0 | 0 | 0 | 0 | 0 | 0 | 0 | 0 | 0 | 0 | 0 | 0 | 0 | 0 | 0 | 0 | 0 | 0 | 0 | 0 | 0 | 0 | 0 | 0 | 0 | 2a - preliminary: shared with stakeholders, but not publicly available | 0 | 0 | 0 | 0 | 0 | 0 | 0 | 0 | 0 | 0 | 0 | 0 | 0 | 0 | 0 | 0 | 0 | 0 | 0 | 0 | 0 | 0 | 0 | 0 | 0 | 0 | 0 | 0 | 0 | 0 | 0 | 0 | 0 | 0 | 0 | 0 | 0 | 0 | 0 | 0 | 0 | 0 - no consideration | 0 | For TSO there is nothing extra to do | 0 | 0 | 0 | 0 | 0 | 0 | 0 | 0 | 0 | 0 | 0 | 0 | 0 | 0 | 0 | 0 | 0 | 0 | 0 | 0
|  |  | 13.3 | TSO | Trigger and blocking criteria for automatic responses |  |  | Implementation in Member State AL: 0 | 0 | 0 | 0 | 0 | 0 | 0 | 0 | 0 | Site specific | 0 | 0 | 0 | 0 | 0 | 0 | 0 | 0 | 0 | 0 | 0 | 0 | 0 | 0 | 0 | 0 | 0 | 0 | 0 | 0 | 0 | 0 | 0 | 0 | 0 | 0 | 0 | 0 | 0 | 0 | 2a - preliminary: shared with stakeholders, but not publicly available | 0 | 0 | 0 | 0 | 0 | 0 | 0 | 0 | 0 | 0 | 0 | 0 | 0 | 0 | 0 | 0 | 0 | 0 | 0 | 0 | 0 | 0 | 0 | 0 | 0 | 0 | 0 | 0 | 0 | 0 | 0 | 0 | 0 | 0 | 0 | 0 | 0 | 0 | 0 | 0 | 0 | 2a - preliminary: shared with stakeholders, but not publicly available | 0 | 0 | 1 - TSO internal consideration | 0 | 0 | 0 | 0 | 0 | 0 | 0 | 0 | 0 | 0 | 0 | 0 | 0 | 0 | 0 | 0 | 0 | 0 | 0
| SYNTHETIC INERTIA | X | 14.1 | TSO | If specified by a relevant TSO, an HVDC system shall be capable of providing synthetic inertia in response to frequency changes, activated in low and/or high frequency regimes by rapidly adjusting the active power injected to or withdrawn from the AC network in order to limit the rate of change of frequency. The requirement shall at least take account of the results of the studies undertaken by TSOs to identify if there is a need to set out minimum inertia. |  |  | Implementation in Member State AL: 0 | 0 | 0 | 0 | 0 | 0 | 0 | 0 | 0 | 0 | 0 - no consideration | 0 | 0 | 0 | 0 | 0 | 0 | 0 | 0 | 0 | 0 | 0 | 0 | 0 | 0 | 0 | 0 | 0 | 0 | 0 | 0 | 0 | 0 | 0 | 0 | 0 | 0 | 0 | 0 | 0 | 0 - no consideration | 0 | 0 | 0 | 0 | 0 | 0 | 0 | 0 | 0 | 0 | 0 | 0 | 0 | 0 | 0 | 0 | 0 | 0 | 0 | 0 | 0 | 0 | 0 | 0 | 0 | 0 | 0 | 0 | 0 | 0 | 0 | 0 | 0 | 0 | 0 | 0 | 0 | 0 | 0 | 0 | 0 | 2a - preliminary: shared with stakeholders, but not publicly available | 0 | For TSO there is nothing extra to do | 0 | 0 | 0 | 0 | 0 | 0 | 0 | 0 | 0 | 0 | 0 | 0 | 0 | 0 | 0 | 0 | 0 | 0 | 0 | 0
| FREQUENCY SENSITIVE MODE |  | 15 | TSO | Requirements applying to frequency sensitive mode, limited frequency sensitive mode overfrequency and limited frequency sensitive mode underfrequency shall be as set out in Annex II. |  |  | Implementation in Member State AL: 0 | 0 | 0 | 0 | 0 | 0 | 0 | 0 | 0 | Alligned with RfG requirements | 0 | 0 | 0 | 0 | 0 | 0 | 0 | 0 | 0 | 0 | 0 | 0 | 0 | 0 | 0 | 0 | 0 | 0 | 0 | 0 | 0 | 0 | 0 | 0 | 0 | 0 | 0 | 0 | 0 | 0 | 2a - preliminary: shared with stakeholders, but not publicly available | 0 | 0 | 0 | 0 | 0 | 0 | 0 | 0 | 0 | 0 | 0 | 0 | 0 | 0 | 0 | 0 | 0 | 0 | 0 | 0 | 0 | 0 | 0 | 0 | 0 | 0 | 0 | 0 | 0 | 0 | 0 | 0 | 0 | 0 | 0 | 0 | 0 | 0 | 0 | 0 | 0 | 2a - preliminary: shared with stakeholders, but not publicly available | 0 | 0 | 1 - TSO internal consideration | 0 | 0 | 0 | 0 | 0 | 0 | 0 | 0 | 0 | 0 | 0 | 0 | 0 | 0 | 0 | 0 | 0 | 0 | 0
VOLTAGE RELATED PARAMETERS | VOLTAGE RANGE |  | 18.1 | TSO, adjacent RSOs | Without prejudice to Article 25, an HVDC converter station shall be capable of staying connected to the network and capable of operating at HVDC system maximum current, within the ranges of the network voltage at the connection point, expressed by the voltage at the connection point related to reference 1 pu voltage, and the time periods specified in Tables 4 and 5, Annex III. The establishment of the reference 1 pu voltage shall be subject to coordination between the adjacent relevant system operators. |  |  | Implementation in Member State AL: 0 | 0 | 0 | 0 | 0 | 0 | 0 | 0 | 0 | 0 | 0 | 0 | 0 | 0 | 0 | 0 | 0 | 0 | 0 | 0 | 0 | 0 | 0 | 0 | 0 | 0 | 0 | 0 | 0 | 0 | 0 | 0 | 0 | 0 | 0 | 0 | 0 | 0 | 0 | 0 | 2a - preliminary: shared with stakeholders, but not publicly available | 0 | 0 | 0 | 0 | 0 | 0 | 0 | 0 | 0 | 0 | 0 | 0 | 0 | 0 | 0 | 0 | 0 | 0 | 0 | 0 | 0 | 0 | 0 | 0 | 0 | 0 | 0 | 0 | 0 | 0 | 0 | 0 | 0 | 0 | 0 | 0 | 0 | 0 | 0 | 0 | 0 | 1 - TSO internal consideration | 0 | 0 | 1 - TSO internal consideration | 0 | 0 | 0 | 0 | 0 | 0 | 0 | 0 | 0 | 0 | 0 | 0 | 0 | 0 | 0 | 0 | 0 | 0 | 0
|  |  | 18.4 | RSO/RTSO's | For connection points at reference 1 pu AC voltages not included in the scope set out in Annex III, the relevant system operator, in coordination with relevant TSOs, shall specify applicable requirements at the connection points. |  |  | Implementation in Member State AL: 0 | 0 | 0 | 0 | 0 | 0 | 0 | 0 | 0 | 0 | 0 | 0 | 0 | 0 | 0 | 0 | 0 | 0 | 0 | 0 | 0 | 0 | 0 | 0 | 0 | 0 | 0 | 0 | 0 | 0 | 0 | 0 | 0 | 0 | 0 | 0 | 0 | 0 | 0 | 0 | 1 - TSO internal consideration | 0 | 0 | 0 | 0 | 0 | 0 | 0 | 0 | 0 | 0 | 0 | 0 | 0 | 0 | 0 | 0 | 0 | 0 | 0 | 0 | 0 | 0 | 0 | 0 | 0 | 0 | 0 | 0 | 0 | 0 | 0 | 0 | 0 | 0 | 0 | 0 | 0 | 0 | 0 | 0 | 0 | 1 - TSO internal consideration | 0 | 0 | 1 - TSO internal consideration | 0 | 0 | 0 | 0 | 0 | 0 | 0 | 0 | 0 | 0 | 0 | 0 | 0 | 0 | 0 | 0 | 0 | 0 | 0
|  |  | 18.5 | RTSO's | Notwithstanding the provisions of paragraph 1, the relevant TSOs in the Baltic synchronous area may, following consultation with relevant neighbouring TSOs, require HVDC converter stations to remain connected to the 400 kV network in the voltage ranges and for time periods that apply in the Continental Europe synchronous area. |  |  | Implementation in Member State AL: 0 | 0 | 0 | 0 | 0 | 0 | 0 | 0 | 0 | 0 | 0 | 0 | 0 | 0 | 0 | 0 | 0 | 0 | 0 | 0 | 0 | 0 | 0 | 0 | 0 | 0 | 0 | 0 | 0 | 0 | 0 | 0 | 0 | 0 | 0 | 0 | 0 | 0 | 0 | 0 | 0 - no consideration | 0 | 0 | 0 | 0 | 0 | 0 | 0 | 0 | 0 | 0 | 0 | 0 | 0 | 0 | 0 | 0 | 0 | 0 | 0 | 0 | 0 | 0 | 0 | 0 | 0 | 0 | 0 | 0 | 0 | 0 | 0 | 0 | 0 | 0 | 0 | 0 | 0 | 0 | 0 | 0 | 0 | 0 - no consideration | 0 | n/a | 0 | 0 | 0 | 0 | 0 | 0 | 0 | 0 | 0 | 0 | 0 | 0 | 0 | 0 | 0 | 0 | 0 | 0 | 0 | 0
| SHORT CIRCUIT CONTRIBUTION DURING FAULTS |  | 19.1 | RSO, RTSO | If specified by the relevant system operator, in coordination with the relevant TSO, an HVDC system shall have the capability to provide fast fault current at a connection point in case of symmetrical (3-phase) faults. |  |  | Implementation in Member State AL: 0 | 0 | 0 | 0 | 0 | 0 | 0 | 0 | 0 | 0 | 0 | 0 | 0 | 0 | 0 | 0 | 0 | 0 | 0 | 0 | 0 | 0 | 0 | 0 | 0 | 0 | 0 | 0 | 0 | 0 | 0 | 0 | 0 | 0 | 0 | 0 | 0 | 0 | 0 | 0 | 2a - preliminary: shared with stakeholders, but not publicly available | 0 | 0 | 0 | 0 | 0 | 0 | 0 | 0 | 0 | 0 | 0 | 0 | 0 | 0 | 0 | 0 | 0 | 0 | 0 | 0 | 0 | 0 | 0 | 0 | 0 | 0 | 0 | 0 | 0 | 0 | 0 | 0 | 0 | 0 | 0 | 0 | 0 | 0 | 0 | 0 | 0 | 1 - TSO internal consideration | 0 | 0 | 1 - TSO internal consideration | 0 | 0 | 0 | 0 | 0 | 0 | 0 | 0 | 0 | 0 | 0 | 0 | 0 | 0 | 0 | 0 | 0 | 0 | 0
|  |  | 19.2 | RSO, RTSO | Where an HVDC system is required to have the capability referred to in paragraph 1, the relevant system operator, in coordination with the relevant TSO, shall specify the following: (a) how and when a voltage deviation is to be determined as well as the end of the voltage deviation; (b) the characteristics of the fast fault current; (c) the timing and accuracy of the fast fault current, which may include several stages. |  |  | Implementation in Member State AL: 0 | 0 | 0 | 0 | 0 | 0 | 0 | 0 | 0 | 0 | 0 | 0 | 0 | 0 | 0 | 0 | 0 | 0 | 0 | 0 | 0 | 0 | 0 | 0 | 0 | 0 | 0 | 0 | 0 | 0 | 0 | 0 | 0 | 0 | 0 | 0 | 0 | 0 | 0 | 0 | 1 - TSO internal consideration | 0 | 0 | 0 | 0 | 0 | 0 | 0 | 0 | 0 | 0 | 0 | 0 | 0 | 0 | 0 | 0 | 0 | 0 | 0 | 0 | 0 | 0 | 0 | 0 | 0 | 0 | 0 | 0 | 0 | 0 | 0 | 0 | 0 | 0 | 0 | 0 | 0 | 0 | 0 | 0 | 0 | 1 - TSO internal consideration | 0 | 0 | 1 - TSO internal consideration | 0 | 0 | 0 | 0 | 0 | 0 | 0 | 0 | 0 | 0 | 0 | 0 | 0 | 0 | 0 | 0 | 0 | 0 | 0
|  |  | 19.3 | RSO, RTSO | The relevant system operator, in coordination the relevant TSO, may specify a requirement for asymmetrical current injection in the case of asymmetrical (1-phase or 2-phase) faults. |  |  | Implementation in Member State AL: 0 | 0 | 0 | 0 | 0 | 0 | 0 | 0 | 0 | 0 | 0 | 0 | 0 | 0 | 0 | 0 | 0 | 0 | 0 | 0 | 0 | 0 | 0 | 0 | 0 | 0 | 0 | 0 | 0 | 0 | 0 | 0 | 0 | 0 | 0 | 0 | 0 | 0 | 0 | 0 | 2a - preliminary: shared with stakeholders, but not publicly available | 0 | 0 | 0 | 0 | 0 | 0 | 0 | 0 | 0 | 0 | 0 | 0 | 0 | 0 | 0 | 0 | 0 | 0 | 0 | 0 | 0 | 0 | 0 | 0 | 0 | 0 | 0 | 0 | 0 | 0 | 0 | 0 | 0 | 0 | 0 | 0 | 0 | 0 | 0 | 0 | 0 | 1 - TSO internal consideration | 0 | 0 | 1 - TSO internal consideration | 0 | 0 | 0 | 0 | 0 | 0 | 0 | 0 | 0 | 0 | 0 | 0 | 0 | 0 | 0 | 0 | 0 | 0 | 0
| REACTIVE POWER CAPABILITY |  | 20.1 | RSO, RTSO | The relevant system operator, in coordination with the relevant TSO, shall specify the reactive power capability requirements at the connection points, in the context of varying voltage. The proposal for those requirements shall include a U-Q/Pmax-profile, within the boundary of which the HVDC converter station shall be capable of providing reactive power at its maximum HVDC active power transmission capacity. |  |  | Implementation in Member State AL: 0 | 0 | 0 | 0 | 0 | 0 | 0 | 0 | 0 | 0 | 0 | 0 | 0 | 0 | 0 | 0 | 0 | 0 | 0 | 0 | 0 | 0 | 0 | 0 | 0 | 0 | 0 | 0 | 0 | 0 | 0 | 0 | 0 | 0 | 0 | 0 | 0 | 0 | 0 | 0 | 2a - preliminary: shared with stakeholders, but not publicly available | 0 | 0 | 0 | 0 | 0 | 0 | 0 | 0 | 0 | 0 | 0 | 0 | 0 | 0 | 0 | 0 | 0 | 0 | 0 | 0 | 0 | 0 | 0 | 0 | 0 | 0 | 0 | 0 | 0 | 0 | 0 | 0 | 0 | 0 | 0 | 0 | 0 | 0 | 0 | 0 | 0 | 1 - TSO internal consideration | 0 | 0 | 1 - TSO internal consideration | 0 | 0 | 0 | 0 | 0 | 0 | 0 | 0 | 0 | 0 | 0 | 0 | 0 | 0 | 0 | 0 | 0 | 0 | 0
|  |  | 20.3 |  | An HVDC system shall be capable of moving to any operating point within its U-Q/Pmax profile in timescales specified by the relevant system operator in coordination with the relevant TSO. |  |  | Implementation in Member State AL: 0 | 0 | 0 | 0 | 0 | 0 | 0 | 0 | 0 | 0 | 0 | 0 | 0 | 0 | 0 | 0 | 0 | 0 | 0 | 0 | 0 | 0 | 0 | 0 | 0 | 0 | 0 | 0 | 0 | 0 | 0 | 0 | 0 | 0 | 0 | 0 | 0 | 0 | 0 | 0 | 1 - TSO internal consideration | 0 | 0 | 0 | 0 | 0 | 0 | 0 | 0 | 0 | 0 | 0 | 0 | 0 | 0 | 0 | 0 | 0 | 0 | 0 | 0 | 0 | 0 | 0 | 0 | 0 | 0 | 0 | 0 | 0 | 0 | 0 | 0 | 0 | 0 | 0 | 0 | 0 | 0 | 0 | 0 | 0 | 1 - TSO internal consideration | 0 | 0 | 1 - TSO internal consideration | 0 | 0 | 0 | 0 | 0 | 0 | 0 | 0 | 0 | 0 | 0 | 0 | 0 | 0 | 0 | 0 | 0 | 0 | 0
|  |  | 20.4 |  | When operating at an active power output below the maximum HVDC active power transmission capacity (P < Pmax), the HVDC converter station shall be capable of operating in every possible operating point, as specified by the relevant system operator in coordination with the relevant TSO and in accordance with the reactive power capability set out by the U-Q/Pmax profile specified in paragraphs 1 to 3. |  |  | Implementation in Member State AL: 0 | 0 | 0 | 0 | 0 | 0 | 0 | 0 | 0 | 0 | 0 | 0 | 0 | 0 | 0 | 0 | 0 | 0 | 0 | 0 | 0 | 0 | 0 | 0 | 0 | 0 | 0 | 0 | 0 | 0 | 0 | 0 | 0 | 0 | 0 | 0 | 0 | 0 | 0 | 0 | 1 - TSO internal consideration | 0 | 0 | 0 | 0 | 0 | 0 | 0 | 0 | 0 | 0 | 0 | 0 | 0 | 0 | 0 | 0 | 0 | 0 | 0 | 0 | 0 | 0 | 0 | 0 | 0 | 0 | 0 | 0 | 0 | 0 | 0 | 0 | 0 | 0 | 0 | 0 | 0 | 0 | 0 | 0 | 0 | 1 - TSO internal consideration | 0 | For TSO there is nothing extra to do | 0 | 0 | 0 | 0 | 0 | 0 | 0 | 0 | 0 | 0 | 0 | 0 | 0 | 0 | 0 | 0 | 0 | 0 | 0 | 0
| REACTIVE POWER EXCHANGED WITH THE NETWORK |  | 21.1 | RSO,RTSO | The HVDC system owner shall ensure that the reactive power of its HVDC converter station exchanged with the network at the connection point is limited to values specified by the relevant system operator in coordination with the relevant TSO. |  |  | Implementation in Member State AL: 0 | 0 | 0 | 0 | 0 | 0 | 0 | 0 | 0 | 0 | 0 | 0 | 0 | 0 | 0 | 0 | 0 | 0 | 0 | 0 | 0 | 0 | 0 | 0 | 0 | 0 | 0 | 0 | 0 | 0 | 0 | 0 | 0 | 0 | 0 | 0 | 0 | 0 | 0 | 0 | 0 - no consideration | 0 | 0 | 0 | 0 | 0 | 0 | 0 | 0 | 0 | 0 | 0 | 0 | 0 | 0 | 0 | 0 | 0 | 0 | 0 | 0 | 0 | 0 | 0 | 0 | 0 | 0 | 0 | 0 | 0 | 0 | 0 | 0 | 0 | 0 | 0 | 0 | 0 | 0 | 0 | 0 | 0 | 2a - preliminary: shared with stakeholders, but not publicly available | 0 | 0 | 1 - TSO internal consideration | 0 | 0 | 0 | 0 | 0 | 0 | 0 | 0 | 0 | 0 | 0 | 0 | 0 | 0 | 0 | 0 | 0 | 0 | 0
|  |  | 21.2 | RSO,RTSO | The reactive power variation caused by the reactive power control mode operation of the HVDC converter Station, referred to in Article 22(1), shall not result in a voltage step exceeding the allowed value at the connection point. The relevant system operator, in coordination with the relevant TSO, shall specify this maximum tolerable voltage step value. |  |  | Implementation in Member State AL: 0 | 0 | 0 | 0 | 0 | 0 | 0 | 0 | 0 | 0 | 0 | 0 | 0 | 0 | 0 | 0 | 0 | 0 | 0 | 0 | 0 | 0 | 0 | 0 | 0 | 0 | 0 | 0 | 0 | 0 | 0 | 0 | 0 | 0 | 0 | 0 | 0 | 0 | 0 | voltage step 3% for 400 kV and 5% <400 kV | 0 | 0 | 0 | 0 | 0 | 0 | 0 | 0 | 0 | 0 | 0 | 0 | 0 | 0 | 0 | 0 | 0 | 0 | 0 | 0 | 0 | 0 | 0 | 0 | 0 | 0 | 0 | 0 | 0 | 0 | 0 | 0 | 0 | 0 | 0 | 0 | 0 | 0 | 0 | 0 | 0 | 0 | 2a - preliminary: shared with stakeholders, but not publicly available | 0 | 0 | 1 - TSO internal consideration | 0 | 0 | 0 | 0 | 0 | 0 | 0 | 0 | 0 | 0 | 0 | 0 | 0 | 0 | 0 | 0 | 0 | 0 | 0
| REACTIVE POWER CONTROL MODE |  | 22.1 |  |  |  |  | Implementation in Member State AL: 0 | 0 | 0 | 0 | 0 | 0 | 0 | 0 | 0 | 0 | 0 | 0 | 0 | 0 | 0 | 0 | 0 | 0 | 0 | 0 | 0 | 0 | 0 | 0 | 0 | 0 | 0 | 0 | 0 | 0 | 0 | 0 | 0 | 0 | 0 | 0 | 0 | 0 | 0 | 0 | 0 | 0 | 0 | 0 | 0 | 0 | 0 | 0 | 0 | 0 | 0 | 0 | 0 | 0 | 0 | 0 | 0 | 0 | 0 | 0 | 0 | 0 | 0 | 0 | 0 | 0 | 0 | 0 | 0 | 0 | 0 | 0 | 0 | 0 | 0 | 0 | 0 | 0 | 0 | 0 | 0 | 0 | 1 - TSO internal consideration | 0 | 0 | 1 - TSO internal consideration | 0 | 0 | 0 | 0 | 0 | 0 | 0 | 0 | 0 | 0 | 0 | 0 | 0 | 0 | 0 | 0 | 0 | 0 | 0
|  |  | 22.2 |  |  |  |  | Implementation in Member State AL: 0 | 0 | 0 | 0 | 0 | 0 | 0 | 0 | 0 | 0 | 0 | 0 | 0 | 0 | 0 | 0 | 0 | 0 | 0 | 0 | 0 | 0 | 0 | 0 | 0 | 0 | 0 | 0 | 0 | 0 | 0 | 0 | 0 | 0 | 0 | 0 | 0 | 0 | 0 | 0 | 0 | 0 | 0 | 0 | 0 | 0 | 0 | 0 | 0 | 0 | 0 | 0 | 0 | 0 | 0 | 0 | 0 | 0 | 0 | 0 | 0 | 0 | 0 | 0 | 0 | 0 | 0 | 0 | 0 | 0 | 0 | 0 | 0 | 0 | 0 | 0 | 0 | 0 | 0 | 0 | 0 | 0 | 1 - TSO internal consideration | 0 | 0 | 1 - TSO internal consideration | 0 | 0 | 0 | 0 | 0 | 0 | 0 | 0 | 0 | 0 | 0 | 0 | 0 | 0 | 0 | 0 | 0 | 0 | 0
|  |  | 22.3 |  |  |  |  | Implementation in Member State AL: 0 | 0 | 0 | 0 | 0 | 0 | 0 | 0 | 0 | 0 | 0 | 0 | 0 | 0 | 0 | 0 | 0 | 0 | 0 | 0 | 0 | 0 | 0 | 0 | 0 | 0 | 0 | 0 | 0 | 0 | 0 | 0 | 0 | 0 | 0 | 0 | 0 | 0 | 0 | 0 | 0 | 0 | 0 | 0 | 0 | 0 | 0 | 0 | 0 | 0 | 0 | 0 | 0 | 0 | 0 | 0 | 0 | 0 | 0 | 0 | 0 | 0 | 0 | 0 | 0 | 0 | 0 | 0 | 0 | 0 | 0 | 0 | 0 | 0 | 0 | 0 | 0 | 0 | 0 | 0 | 0 | 0 | 1 - TSO internal consideration | 0 | 0 | 1 - TSO internal consideration | 0 | 0 | 0 | 0 | 0 | 0 | 0 | 0 | 0 | 0 | 0 | 0 | 0 | 0 | 0 | 0 | 0 | 0 | 0
|  |  | 22.4 |  |  |  |  | Implementation in Member State AL: 0 | 0 | 0 | 0 | 0 | 0 | 0 | 0 | 0 | 0 | 0 | 0 | 0 | 0 | 0 | 0 | 0 | 0 | 0 | 0 | 0 | 0 | 0 | 0 | 0 | 0 | 0 | 0 | 0 | 0 | 0 | 0 | 0 | 0 | 0 | 0 | 0 | 0 | 0 | 0 | 0 | 0 | 0 | 0 | 0 | 0 | 0 | 0 | 0 | 0 | 0 | 0 | 0 | 0 | 0 | 0 | 0 | 0 | 0 | 0 | 0 | 0 | 0 | 0 | 0 | 0 | 0 | 0 | 0 | 0 | 0 | 0 | 0 | 0 | 0 | 0 | 0 | 0 | 0 | 0 | 0 | 0 | 1 - TSO internal consideration | 0 | 0 | 1 - TSO internal consideration | 0 | 0 | 0 | 0 | 0 | 0 | 0 | 0 | 0 | 0 | 0 | 0 | 0 | 0 | 0 | 0 | 0 | 0 | 0
|  |  | 22.5 |  |  |  |  | Implementation in Member State AL: 0 | 0 | 0 | 0 | 0 | 0 | 0 | 0 | 0 | 0 | 0 | 0 | 0 | 0 | 0 | 0 | 0 | 0 | 0 | 0 | 0 | 0 | 0 | 0 | 0 | 0 | 0 | 0 | 0 | 0 | 0 | 0 | 0 | 0 | 0 | 0 | 0 | 0 | 0 | 0 | 0 | 0 | 0 | 0 | 0 | 0 | 0 | 0 | 0 | 0 | 0 | 0 | 0 | 0 | 0 | 0 | 0 | 0 | 0 | 0 | 0 | 0 | 0 | 0 | 0 | 0 | 0 | 0 | 0 | 0 | 0 | 0 | 0 | 0 | 0 | 0 | 0 | 0 | 0 | 0 | 0 | 0 | 1 - TSO internal consideration | 0 | 0 | 1 - TSO internal consideration | 0 | 0 | 0 | 0 | 0 | 0 | 0 | 0 | 0 | 0 | 0 | 0 | 0 | 0 | 0 | 0 | 0 | 0 | 0
|  |  | 22.6 |  |  |  |  | Implementation in Member State AL: 0 | 0 | 0 | 0 | 0 | 0 | 0 | 0 | 0 | 0 | 0 | 0 | 0 | 0 | 0 | 0 | 0 | 0 | 0 | 0 | 0 | 0 | 0 | 0 | 0 | 0 | 0 | 0 | 0 | 0 | 0 | 0 | 0 | 0 | 0 | 0 | 0 | 0 | 0 | 0 | 0 | 0 | 0 | 0 | 0 | 0 | 0 | 0 | 0 | 0 | 0 | 0 | 0 | 0 | 0 | 0 | 0 | 0 | 0 | 0 | 0 | 0 | 0 | 0 | 0 | 0 | 0 | 0 | 0 | 0 | 0 | 0 | 0 | 0 | 0 | 0 | 0 | 0 | 0 | 0 | 0 | 0 | 1 - TSO internal consideration | 0 | 0 | 1 - TSO internal consideration | 0 | 0 | 0 | 0 | 0 | 0 | 0 | 0 | 0 | 0 | 0 | 0 | 0 | 0 | 0 | 0 | 0 | 0 | 0
| POWER QUALITY |  | 24 | RSO,RTSO | An HVDC system owner shall ensure that its HVDC system connection to the network does not result in a level of distortion or fluctuation of the supply voltage on the network, at the connection point, exceeding the level specified by the relevant system operator in coordination with the relevant TSO. The process for necessary studies to be conducted and relevant data to be provided by all grid users involved, as well as mitigating actions identified and implemented, shall be in accordance with the process in Article 29. |  |  | Implementation in Member State AL: 0 | 0 | 0 | 0 | 0 | 0 | 0 | 0 | 0 | 0 | 0 | 0 | 0 | 0 | 0 | 0 | 0 | 0 | 0 | 0 | 0 | 0 | 0 | 0 | 0 | 0 | 0 | 0 | 0 | 0 | 0 | 0 | 0 | 0 | 0 | 0 | 0 | 0 | 0 | 0 | 0 | 0 | 0 | 0 | 0 | 0 | 0 | 0 | 0 | 0 | 0 | 0 | 0 | 0 | 0 | 0 | 0 | 0 | 0 | 0 | 0 | 0 | 0 | 0 | 0 | 0 | 0 | 0 | 0 | 0 | 0 | 0 | 0 | 0 | 0 | 0 | 0 | 0 | 0 | 0 | 0 | Power quality parameters in Norway are handled by the NRA (NVE). We will suggest that the NRA still will be the one responsible for the power quality parameters in Norway. | 3 - submited for approval | 0 | 0 | 1 - TSO internal consideration | 0 | 0 | 0 | 0 | 0 | 0 | 0 | 0 | 0 | 0 | 0 | 0 | 0 | 0 | 0 | 0 | 0 | 0 | 0
REQUIREMENTS FOR FAULT RIDE THROUGH CAPABILIGY | FAULT RIDE THROUGH CAPABILITY |  | 25.1 |  |  |  |  | Implementation in Member State AL: 0 | 0 | 0 | 0 | 0 | 0 | 0 | 0 | 0 | 0 | 0 | 0 | 0 | 0 | 0 | 0 | 0 | 0 | 0 | 0 | 0 | 0 | 0 | 0 | 0 | 0 | 0 | 0 | 0 | 0 | 0 | 0 | 0 | 0 | 0 | 0 | 0 | 0 | 0 | 0 | 0 | 0 | 0 | 0 | 0 | 0 | 0 | 0 | 0 | 0 | 0 | 0 | 0 | 0 | 0 | 0 | 0 | 0 | 0 | 0 | 0 | 0 | 0 | 0 | 0 | 0 | 0 | 0 | 0 | 0 | 0 | 0 | 0 | 0 | 0 | 0 | 0 | 0 | 0 | 0 | 0 | 0 | 2a - preliminary: shared with stakeholders, but not publicly available | 0 | 0 | 1 - TSO internal consideration | 0 | 0 | 0 | 0 | 0 | 0 | 0 | 0 | 0 | 0 | 0 | 0 | 0 | 0 | 0 | 0 | 0 | 0 | 0
|  |  | 25.2 |  |  |  |  | Implementation in Member State AL: 0 | 0 | 0 | 0 | 0 | 0 | 0 | 0 | 0 | 0 | 0 | 0 | 0 | 0 | 0 | 0 | 0 | 0 | 0 | 0 | 0 | 0 | 0 | 0 | 0 | 0 | 0 | 0 | 0 | 0 | 0 | 0 | 0 | 0 | 0 | 0 | 0 | 0 | 0 | 0 | 0 | 0 | 0 | 0 | 0 | 0 | 0 | 0 | 0 | 0 | 0 | 0 | 0 | 0 | 0 | 0 | 0 | 0 | 0 | 0 | 0 | 0 | 0 | 0 | 0 | 0 | 0 | 0 | 0 | 0 | 0 | 0 | 0 | 0 | 0 | 0 | 0 | 0 | 0 | 0 | 0 | 0 | 0 | 0 | 0 | 1 - TSO internal consideration | 0 | 0 | 0 | 0 | 0 | 0 | 0 | 0 | 0 | 0 | 0 | 0 | 0 | 0 | 0 | 0 | 0 | 0 | 0
|  |  | 25.3 |  |  |  |  | Implementation in Member State AL: 0 | 0 | 0 | 0 | 0 | 0 | 0 | 0 | 0 | 0 | 0 | 0 | 0 | 0 | 0 | 0 | 0 | 0 | 0 | 0 | 0 | 0 | 0 | 0 | 0 | 0 | 0 | 0 | 0 | 0 | 0 | 0 | 0 | 0 | 0 | 0 | 0 | 0 | 0 | 0 | 0 | 0 | 0 | 0 | 0 | 0 | 0 | 0 | 0 | 0 | 0 | 0 | 0 | 0 | 0 | 0 | 0 | 0 | 0 | 0 | 0 | 0 | 0 | 0 | 0 | 0 | 0 | 0 | 0 | 0 | 0 | 0 | 0 | 0 | 0 | 0 | 0 | 0 | 0 | 0 | 0 | 0 | 0 | 0 | 0 | 1 - TSO internal consideration | 0 | 0 | 0 | 0 | 0 | 0 | 0 | 0 | 0 | 0 | 0 | 0 | 0 | 0 | 0 | 0 | 0 | 0 | 0
|  |  | 25.4 |  |  |  |  | Implementation in Member State AL: 0 | 0 | 0 | 0 | 0 | 0 | 0 | 0 | 0 | 0 | 0 | 0 | 0 | 0 | 0 | 0 | 0 | 0 | 0 | 0 | 0 | 0 | 0 | 0 | 0 | 0 | 0 | 0 | 0 | 0 | 0 | 0 | 0 | 0 | 0 | 0 | 0 | 0 | 0 | 0 | 0 | 0 | 0 | 0 | 0 | 0 | 0 | 0 | 0 | 0 | 0 | 0 | 0 | 0 | 0 | 0 | 0 | 0 | 0 | 0 | 0 | 0 | 0 | 0 | 0 | 0 | 0 | 0 | 0 | 0 | 0 | 0 | 0 | 0 | 0 | 0 | 0 | 0 | 0 | 0 | 0 | 0 | 0 | 0 | 0 | 1 - TSO internal consideration | 0 | 0 | 0 | 0 | 0 | 0 | 0 | 0 | 0 | 0 | 0 | 0 | 0 | 0 | 0 | 0 | 0 | 0 | 0
|  |  | 25.5 |  |  |  |  | Implementation in Member State AL: 0 | 0 | 0 | 0 | 0 | 0 | 0 | 0 | 0 | 0 | 0 | 0 | 0 | 0 | 0 | 0 | 0 | 0 | 0 | 0 | 0 | 0 | 0 | 0 | 0 | 0 | 0 | 0 | 0 | 0 | 0 | 0 | 0 | 0 | 0 | 0 | 0 | 0 | 0 | 0 | 0 | 0 | 0 | 0 | 0 | 0 | 0 | 0 | 0 | 0 | 0 | 0 | 0 | 0 | 0 | 0 | 0 | 0 | 0 | 0 | 0 | 0 | 0 | 0 | 0 | 0 | 0 | 0 | 0 | 0 | 0 | 0 | 0 | 0 | 0 | 0 | 0 | 0 | 0 | 0 | 0 | 0 | 0 | 0 | 0 | 1 - TSO internal consideration | 0 | 0 | 0 | 0 | 0 | 0 | 0 | 0 | 0 | 0 | 0 | 0 | 0 | 0 | 0 | 0 | 0 | 0 | 0
|  |  | 25.6 |  |  |  |  | Implementation in Member State AL: 0 | 0 | 0 | 0 | 0 | 0 | 0 | 0 | 0 | 0 | 0 | 0 | 0 | 0 | 0 | 0 | 0 | 0 | 0 | 0 | 0 | 0 | 0 | 0 | 0 | 0 | 0 | 0 | 0 | 0 | 0 | 0 | 0 | 0 | 0 | 0 | 0 | 0 | 0 | 0 | 0 | 0 | 0 | 0 | 0 | 0 | 0 | 0 | 0 | 0 | 0 | 0 | 0 | 0 | 0 | 0 | 0 | 0 | 0 | 0 | 0 | 0 | 0 | 0 | 0 | 0 | 0 | 0 | 0 | 0 | 0 | 0 | 0 | 0 | 0 | 0 | 0 | 0 | 0 | 0 | 0 | 0 | 0 | 0 | 0 | 1 - TSO internal consideration | 0 | 0 | 0 | 0 | 0 | 0 | 0 | 0 | 0 | 0 | 0 | 0 | 0 | 0 | 0 | 0 | 0 | 0 | 0
| POST FAULT ACTIVE POWER RECOVERY |  | 26 | RTSO | The relevant TSO shall specify the magnitude and time profile of active power recovery that the HVDC system shall be capable of providing, in accordance with Article 25. |  |  | Implementation in Member State AL: 0 | 0 | 0 | 0 | 0 | 0 | 0 | 0 | 0 | 0 | 0 | 0 | 0 | 0 | 0 | 0 | 0 | 0 | 0 | 0 | 0 | 0 | 0 | 0 | 0 | 0 | 0 | 0 | 0 | 0 | 0 | 0 | 0 | 0 | 0 | 0 | 0 | 0 | 0 | 0 | 0 | 0 | 0 | 0 | 0 | 0 | 0 | 0 | 0 | 0 | 0 | 0 | 0 | 0 | 0 | 0 | 0 | 0 | 0 | 0 | 0 | 0 | 0 | 0 | 0 | 0 | 0 | 0 | 0 | 0 | 0 | 0 | 0 | 0 | 0 | 0 | 0 | 0 | 0 | 0 | 0 | 0 | 1 - TSO internal consideration | 0 | 0 | 1 - TSO internal consideration | 0 | 0 | 0 | 0 | 0 | 0 | 0 | 0 | 0 | 0 | 0 | 0 | 0 | 0 | 0 | 0 | 0 | 0 | 0
| FAST RECOVERY FROM DC FAULTS |  | 27 |  | HVDC systems, including DC overhead lines, shall be capable of fast recovery from transient faults within the HVDC system. Details of this capability shall be subject to coordination and agreements on protection schemes and settings pursuant to Article 34. |  |  | Implementation in Member State AL: 0 | 0 | 0 | 0 | 0 | 0 | 0 | 0 | 0 | 0 | 0 | 0 | 0 | 0 | 0 | 0 | 0 | 0 | 0 | 0 | 0 | 0 | 0 | 0 | 0 | 0 | 0 | 0 | 0 | 0 | 0 | 0 | 0 | 0 | 0 | 0 | 0 | 0 | 0 | 0 | 0 | 0 | 0 | 0 | 0 | 0 | 0 | 0 | 0 | 0 | 0 | 0 | 0 | 0 | 0 | 0 | 0 | 0 | 0 | 0 | 0 | 0 | 0 | 0 | 0 | 0 | 0 | 0 | 0 | 0 | 0 | 0 | 0 | 0 | 0 | 0 | 0 | 0 | 0 | 0 | 0 | 0 | 2a - preliminary: shared with stakeholders, but not publicly available | 0 | For TSO there is nothing extra to do | 0 | 0 | 0 | 0 | 0 | 0 | 0 | 0 | 0 | 0 | 0 | 0 | 0 | 0 | 0 | 0 | 0 | 0 | 0 | 0
REQUIREMENTS FOR CONTROL | ENERGISATION AND SYNCHRONISATION OF HVDC CONVERTER STATIONS |  | 28 | RSO, RTSO | Unless otherwise instructed by the relevant system operator, during the energisation or synchronisation of an HVDC converter station to the AC network or during the connection of an energised HVDC converter station to an HVDC system, the HVDC converter station shall have the capability to limit any voltage changes to a steady-state level specified by the relevant system operator in coordination with the relevant TSO. The level specified shall not exceed 5 per cent of the pre-synchronisation voltage. The relevant system operator, in coordination with the relevant TSO, shall specify the maximum magnitude, duration and measurement window of the voltage transients. |  |  | Implementation in Member State AL: 0 | 0 | 0 | 0 | 0 | 0 | 0 | 0 | 0 | 0 | 0 | 0 | 0 | 0 | 0 | 0 | 0 | 0 | 0 | 0 | 0 | 0 | 0 | 0 | 0 | 0 | 0 | 0 | 0 | 0 | 0 | 0 | 0 | 0 | 0 | 0 | 0 | 0 | 0 | 0 | 0 | 0 | 0 | 0 | 0 | 0 | 0 | 0 | 0 | 0 | 0 | 0 | 0 | 0 | 0 | 0 | 0 | 0 | 0 | 0 | 0 | 0 | 0 | 0 | 0 | 0 | 0 | 0 | 0 | 0 | 0 | 0 | 0 | 0 | 0 | 0 | 0 | 0 | 0 | 0 | 0 | According to Statnetts interpretation this is site specific requirements | 3 - submited for approval | 0 | 0 | 1 - TSO internal consideration | 0 | 0 | 0 | 0 | 0 | 0 | 0 | 0 | 0 | 0 | 0 | 0 | 0 | 0 | 0 | 0 | 0 | 0 | 0
| POWER OSCILLATION DAMPING CAPABILITY |  | 30 | RTSO, HVDC SO | The HVDC system shall be capable of contributing to the damping of power oscillations in connected AC networks. The control system of the HVDC system shall not reduce the damping of power oscillations. The relevant TSO shall specify a frequency range of oscillations that the control scheme shall positively damp and the network conditions when this occurs, at least accounting for any dynamic stability assessment studies undertaken by TSOs to identify the stability limits and potential stability problems in their transmission systems. The selection of the control parameter settings shall be agreed between the relevant TSO and the HVDC system owner. |  |  | Implementation in Member State AL: 0 | 0 | 0 | 0 | 0 | 0 | 0 | 0 | 0 | 0 | 0 | 0 | 0 | 0 | 0 | 0 | 0 | 0 | 0 | 0 | 0 | 0 | 0 | 0 | 0 | 0 | 0 | 0 | 0 | 0 | 0 | 0 | 0 | 0 | 0 | 0 | 0 | 0 | 0 | 0 | 0 | 0 | 0 | 0 | 0 | 0 | 0 | 0 | 0 | 0 | 0 | 0 | 0 | 0 | 0 | 0 | 0 | 0 | 0 | 0 | 0 | 0 | 0 | 0 | 0 | 0 | 0 | 0 | 0 | 0 | 0 | 0 | 0 | 0 | 0 | 0 | 0 | 0 | 0 | 0 | 0 | According to Statnetts interpretation this is site specific requirements | 3 - submited for approval | 0 | 0 | 1 - TSO internal consideration | 0 | 0 | 0 | 0 | 0 | 0 | 0 | 0 | 0 | 0 | 0 | 0 | 0 | 0 | 0 | 0 | 0 | 0 | 0
REQUIREMENTS FOR DC-CONNECTED POWER PARK MODULES
Implementation in Member State | bar: Implementation in Member State AL
Aspect | Non-Exhaustive Requirement | Non-Mandatory Requirement | Article | Definition | Comment | Defined values or specifications for the requirement to be implemented | State of implementation | AT | BA | BE | BG | CH | CY | CZ | DE | DK | EE | ES | FI | FR | GB | GR | HR | HU | IE | IS | IT | LT | LU | LV | ME | MK | NL | NO | PL | PT | RO | RS | SE | SI | SK | AL |  |  | AT |  |  | BA |  |  | BE |  |  | BG |  |  | CH |  |  | CY |  |  | CZ |  |  | DE |  |  | DK |  |  | EE |  |  | ES |  |  | FI |  |  | FR |  |  | GB |  |  | GR |  |  | HR |  |  | HU |  |  | IE |  |  | IS |  |  | IT |  |  | LT |  |  | LU |  |  | LV |  |  | ME |  |  | MK |  |  | NL |  |  | NO |  |  | PL |  |  | PT |  |  | RO |  |  | RS |  |  | SE |  |  | SI |  |  | SK
| NA |  | 5.4 | RSO/TSO | Proposal of requirements of general applications |  |  | AL: Proposal | Status | Underlying reasons for the current implementation status Include briefly the reasons that keep the status of implementation at lower levels and proposal not public i.e. 0, 1, 2a *if there are differences per parameters, please include them accordingly | Proposal | Status | Underlying reasons for the current implementation status Include briefly the reasons that keep the status of implementation at lower levels and proposal not public i.e. 0, 1, 2a *if there are differences per parameters, please include them accordingly | Proposal | Status | Underlying reasons for the current implementation status Include briefly the reasons that keep the status of implementation at lower levels and proposal not public i.e. 0, 1, 2a *if there are differences per parameters, please include them accordingly | Proposal | Status | Underlying reasons for the current implementation status Include briefly the reasons that keep the status of implementation at lower levels and proposal not public i.e. 0, 1, 2a *if there are differences per parameters, please include them accordingly | Proposal | Status | Underlying reasons for the current implementation status Include briefly the reasons that keep the status of implementation at lower levels and proposal not public i.e. 0, 1, 2a *if there are differences per parameters, please include them accordingly | Proposal | Status | Underlying reasons for the current implementation status Include briefly the reasons that keep the status of implementation at lower levels and proposal not public i.e. 0, 1, 2a *if there are differences per parameters, please include them accordingly | Proposal | Status | Underlying reasons for the current implementation status Include briefly the reasons that keep the status of implementation at lower levels and proposal not public i.e. 0, 1, 2a *if there are differences per parameters, please include them accordingly | Proposal | Status | Underlying reasons for the current implementation status Include briefly the reasons that keep the status of implementation at lower levels and proposal not public i.e. 0, 1, 2a *if there are differences per parameters, please include them accordingly | Proposal | Status | Underlying reasons for the current implementation status Include briefly the reasons that keep the status of implementation at lower levels and proposal not public i.e. 0, 1, 2a *if there are differences per parameters, please include them accordingly | Proposal | Status | Underlying reasons for the current implementation status Include briefly the reasons that keep the status of implementation at lower levels and proposal not public i.e. 0, 1, 2a *if there are differences per parameters, please include them accordingly | Proposal | Status | Underlying reasons for the current implementation status Include briefly the reasons that keep the status of implementation at lower levels and proposal not public i.e. 0, 1, 2a *if there are differences per parameters, please include them accordingly | Proposal | Status | Underlying reasons for the current implementation status Include briefly the reasons that keep the status of implementation at lower levels and proposal not public i.e. 0, 1, 2a *if there are differences per parameters, please include them accordingly | Proposal | Status | Underlying reasons for the current implementation status Include briefly the reasons that keep the status of implementation at lower levels and proposal not public i.e. 0, 1, 2a *if there are differences per parameters, please include them accordingly | Proposal | Status | Underlying reasons for the current implementation status Include briefly the reasons that keep the status of implementation at lower levels and proposal not public i.e. 0, 1, 2a *if there are differences per parameters, please include them accordingly | Proposal | Status | Underlying reasons for the current implementation status Include briefly the reasons that keep the status of implementation at lower levels and proposal not public i.e. 0, 1, 2a *if there are differences per parameters, please include them accordingly | Proposal | Status | Underlying reasons for the current implementation status Include briefly the reasons that keep the status of implementation at lower levels and proposal not public i.e. 0, 1, 2a *if there are differences per parameters, please include them accordingly | Proposal | Status | Underlying reasons for the current implementation status Include briefly the reasons that keep the status of implementation at lower levels and proposal not public i.e. 0, 1, 2a *if there are differences per parameters, please include them accordingly | Proposal | Status | Underlying reasons for the current implementation status Include briefly the reasons that keep the status of implementation at lower levels and proposal not public i.e. 0, 1, 2a *if there are differences per parameters, please include them accordingly | Proposal | Status | Underlying reasons for the current implementation status Include briefly the reasons that keep the status of implementation at lower levels and proposal not public i.e. 0, 1, 2a *if there are differences per parameters, please include them accordingly | Proposal | Status | Underlying reasons for the current implementation status Include briefly the reasons that keep the status of implementation at lower levels and proposal not public i.e. 0, 1, 2a *if there are differences per parameters, please include them accordingly | Proposal | Status | Underlying reasons for the current implementation status Include briefly the reasons that keep the status of implementation at lower levels and proposal not public i.e. 0, 1, 2a *if there are differences per parameters, please include them accordingly | Proposal | Status | Underlying reasons for the current implementation status Include briefly the reasons that keep the status of implementation at lower levels and proposal not public i.e. 0, 1, 2a *if there are differences per parameters, please include them accordingly | Proposal | Status | Underlying reasons for the current implementation status Include briefly the reasons that keep the status of implementation at lower levels and proposal not public i.e. 0, 1, 2a *if there are differences per parameters, please include them accordingly | Proposal | Status | Underlying reasons for the current implementation status Include briefly the reasons that keep the status of implementation at lower levels and proposal not public i.e. 0, 1, 2a *if there are differences per parameters, please include them accordingly | Proposal | Status | Underlying reasons for the current implementation status Include briefly the reasons that keep the status of implementation at lower levels and proposal not public i.e. 0, 1, 2a *if there are differences per parameters, please include them accordingly | Proposal | Status | Underlying reasons for the current implementation status Include briefly the reasons that keep the status of implementation at lower levels and proposal not public i.e. 0, 1, 2a *if there are differences per parameters, please include them accordingly | Proposal | Status | Underlying reasons for the current implementation status Include briefly the reasons that keep the status of implementation at lower levels and proposal not public i.e. 0, 1, 2a *if there are differences per parameters, please include them accordingly | Proposal | Status | Underlying reasons for the current implementation status Include briefly the reasons that keep the status of implementation at lower levels and proposal not public i.e. 0, 1, 2a *if there are differences per parameters, please include them accordingly | Proposal | Status | Underlying reasons for the current implementation status Include briefly the reasons that keep the status of implementation at lower levels and proposal not public i.e. 0, 1, 2a *if there are differences per parameters, please include them accordingly | Proposal | Status | Underlying reasons for the current implementation status Include briefly the reasons that keep the status of implementation at lower levels and proposal not public i.e. 0, 1, 2a *if there are differences per parameters, please include them accordingly | Proposal | Status | Underlying reasons for the current implementation status Include briefly the reasons that keep the status of implementation at lower levels and proposal not public i.e. 0, 1, 2a *if there are differences per parameters, please include them accordingly | Proposal | Status | Underlying reasons for the current implementation status Include briefly the reasons that keep the status of implementation at lower levels and proposal not public i.e. 0, 1, 2a *if there are differences per parameters, please include them accordingly | Proposal | Status | Underlying reasons for the current implementation status Include briefly the reasons that keep the status of implementation at lower levels and proposal not public i.e. 0, 1, 2a *if there are differences per parameters, please include them accordingly | Proposal | Status | Underlying reasons for the current implementation status Include briefly the reasons that keep the status of implementation at lower levels and proposal not public i.e. 0, 1, 2a *if there are differences per parameters, please include them accordingly | Proposal | Status | Underlying reasons for the current implementation status Include briefly the reasons that keep the status of implementation at lower levels and proposal not public i.e. 0, 1, 2a *if there are differences per parameters, please include them accordingly
FREQUENCY STABILTY REQUIREMENTS | FREQUENCY RESPONSE |  | 39.1.a | RSO,RTSO | a DC-connected power park module shall be capable of receiving a fast signal from a connection point in the synchronous area to which frequency response is being provided, and be able to process this signal within 0,1 second from sending to completion of processing the signal for activation of the response. Frequency shall be measured at the connection point in the synchronous area to which frequency response is being provided; |  |  | AL: 0 | 0 | 0 | 0 | 0 | 0 | 0 | 0 | 0 | 0 | 0 | 0 | 0 | 0 | 0 | 0 | 0 | 0 | 0 | 0 | 0 | 0 | 0 | 0 | 0 | 0 | 0 | 0 | 0 | 0 | 0 | 0 | 0 | 0 | 0 | 0 | 0 | 0 | 0 | 0 | 0 | 0 | 0 | 0 | 0 | 0 | 0 | 0 | 0 | 0 | 0 | 0 | 0 | 0 | 0 | 0 | 0 | 0 | 0 | 0 | 0 | 0 | 0 | 0 | 0 | 0 | 0 | 0 | 0 | 0 | 0 | 0 | 0 | 0 | 0 | 0 | 0 | 0 | 0 | 0 | 0 | 0 | 2a - preliminary: shared with stakeholders, but not publicly available | 0 | For TSO there is nothing extra to do | 0 | 0 | 0 | 0 | 0 | 0 | 0 | 0 | 0 | 0 | 0 | 0 | 0 | 0 | 0 | 0 | 0 | 0 | 0 | 0
| FREQUENCY RANGES AND RESPONSE |  | 39.2.a | RTSO | a DC-connected power park module shall be capable of staying connected to the remote-end HVDC converter station network and operating within the frequency ranges and time periods specified in Annex VI for the 50 Hz nominal system. Where a nominal frequency other than 50 Hz, or a frequency variable by design is used, subject to agreement with the relevant TSO, the applicable frequency ranges and time periods shall be specified by the relevant TSO taking into account specificities of the system and the requirements set out in Annex VI; |  |  | AL: 0 | 0 | 0 | 0 | 0 | 0 | 0 | 0 | 0 | 0 | 0 | 0 | 0 | 0 | 0 | 0 | 0 | 0 | 0 | 0 | 0 | 0 | 0 | 0 | 0 | 0 | 0 | 0 | 0 | 0 | 0 | 0 | 0 | 0 | 0 | 0 | 0 | 0 | 0 | 0 | 0 | 0 | 0 | 0 | 0 | 0 | 0 | 0 | 0 | 0 | 0 | 0 | 0 | 0 | 0 | 0 | 0 | 0 | 0 | 0 | 0 | 0 | 0 | 0 | 0 | 0 | 0 | 0 | 0 | 0 | 0 | 0 | 0 | 0 | 0 | 0 | 0 | 0 | 0 | 0 | 0 | 0 | 2a - preliminary: shared with stakeholders, but not publicly available | 0 | 0 | 1 - TSO internal consideration | 0 | 0 | 0 | 0 | 0 | 0 | 0 | 0 | 0 | 0 | 0 | 0 | 0 | 0 | 0 | 0 | 0 | 0 | 0
| RATE-OF-CHANGE-OF-FREQUENCY |  | 39.3 |  | With regards to rate-of-change-of-frequency withstand capability, a DC-connected power park module shall be capable of staying connected to the remote-end HVDC converter station network and operable if the system frequency changes at a rate up to +/– 2 Hz/s (measured at any point in time as an average of the rate of change of frequency for the previous 1 second) at the HVDC interface point of the DC-connected power park module at the remote end HVDC converter station for the 50 Hz nominal system. |  |  | AL: 0 | 0 | 0 | 0 | 0 | 0 | 0 | 0 | 0 | 0 | 0 | 0 | 0 | 0 | 0 | 0 | 0 | 0 | 0 | 0 | 0 | 0 | 0 | 0 | 0 | 0 | 0 | 0 | 0 | 0 | 0 | 0 | 0 | 0 | 0 | 0 | 0 | 0 | 0 | 0 | 0 | 0 | 0 | 0 | 0 | 0 | 0 | 0 | 0 | 0 | 0 | 0 | 0 | 0 | 0 | 0 | 0 | 0 | 0 | 0 | 0 | 0 | 0 | 0 | 0 | 0 | 0 | 0 | 0 | 0 | 0 | 0 | 0 | 0 | 0 | 0 | 0 | 0 | 0 | 0 | 0 | 0 | 0 - no consideration | 0 | For TSO there is nothing extra to do | 0 | 0 | 0 | 0 | 0 | 0 | 0 | 0 | 0 | 0 | 0 | 0 | 0 | 0 | 0 | 0 | 0 | 0 | 0 | 0
| LFSM |  | 39.4 |  | DC-connected power park modules shall have limited frequency sensitive mode — overfrequency (LFSM-O) capability in accordance with Article 13(2) of Regulation (EU) 2016/631, subject to fast signal response as specified in paragraph 1 for the 50 Hz nominal system. |  |  | AL: 0 | 0 | 0 | 0 | 0 | 0 | 0 | 0 | 0 | 0 | 0 | 0 | 0 | 0 | 0 | 0 | 0 | 0 | 0 | 0 | 0 | 0 | 0 | 0 | 0 | 0 | 0 | 0 | 0 | 0 | 0 | 0 | 0 | 0 | 0 | 0 | 0 | 0 | 0 | 0 | 0 | 0 | 0 | 0 | 0 | 0 | 0 | 0 | 0 | 0 | 0 | 0 | 0 | 0 | 0 | 0 | 0 | 0 | 0 | 0 | 0 | 0 | 0 | 0 | 0 | 0 | 0 | 0 | 0 | 0 | 0 | 0 | 0 | 0 | 0 | 0 | 0 | 0 | 0 | 0 | 0 | 0 | 2a - preliminary: shared with stakeholders, but not publicly available | 0 | For TSO there is nothing extra to do | 0 | 0 | 0 | 0 | 0 | 0 | 0 | 0 | 0 | 0 | 0 | 0 | 0 | 0 | 0 | 0 | 0 | 0 | 0 | 0
|  |  | 39.5 |  | A capability for DC-connected power park modules to maintain constant power shall be determined in accordance with Article 13(3) of Regulation (EU) 2016/631 for the 50 Hz nominal system. |  |  | AL: 0 | 0 | 0 | 0 | 0 | 0 | 0 | 0 | 0 | 0 | 0 | 0 | 0 | 0 | 0 | 0 | 0 | 0 | 0 | 0 | 0 | 0 | 0 | 0 | 0 | 0 | 0 | 0 | 0 | 0 | 0 | 0 | 0 | 0 | 0 | 0 | 0 | 0 | 0 | 0 | 0 | 0 | 0 | 0 | 0 | 0 | 0 | 0 | 0 | 0 | 0 | 0 | 0 | 0 | 0 | 0 | 0 | 0 | 0 | 0 | 0 | 0 | 0 | 0 | 0 | 0 | 0 | 0 | 0 | 0 | 0 | 0 | 0 | 0 | 0 | 0 | 0 | 0 | 0 | 0 | 0 | 0 | 2a - preliminary: shared with stakeholders, but not publicly available | 0 | For TSO there is nothing extra to do | 0 | 0 | 0 | 0 | 0 | 0 | 0 | 0 | 0 | 0 | 0 | 0 | 0 | 0 | 0 | 0 | 0 | 0 | 0 | 0
|  |  | 39.6 |  | A capability for active power controllability of DC-connected power park modules shall be determined in accordance with Article 15(2)(a) of Regulation (EU) 2016/631 for the 50 Hz nominal system. Manual control shall be possible in the case that remote automatic control devices are out of service. |  |  | AL: 0 | 0 | 0 | 0 | 0 | 0 | 0 | 0 | 0 | 0 | 0 | 0 | 0 | 0 | 0 | 0 | 0 | 0 | 0 | 0 | 0 | 0 | 0 | 0 | 0 | 0 | 0 | 0 | 0 | 0 | 0 | 0 | 0 | 0 | 0 | 0 | 0 | 0 | 0 | 0 | 0 | 0 | 0 | 0 | 0 | 0 | 0 | 0 | 0 | 0 | 0 | 0 | 0 | 0 | 0 | 0 | 0 | 0 | 0 | 0 | 0 | 0 | 0 | 0 | 0 | 0 | 0 | 0 | 0 | 0 | 0 | 0 | 0 | 0 | 0 | 0 | 0 | 0 | 0 | 0 | 0 | 0 | 2a - preliminary: shared with stakeholders, but not publicly available | 0 | For TSO there is nothing extra to do | 0 | 0 | 0 | 0 | 0 | 0 | 0 | 0 | 0 | 0 | 0 | 0 | 0 | 0 | 0 | 0 | 0 | 0 | 0 | 0
|  |  | 39.7 |  | A capability for limited frequency sensitive mode — underfrequency (LFSM-U) for a DC-connected power park module shall be determined in accordance with Article 15(2)(c) of Regulation (EU) 2016/631, subject to fast signal response as specified in paragraph 1 for the 50 Hz nominal system. |  |  | AL: 0 | 0 | 0 | 0 | 0 | 0 | 0 | 0 | 0 | 0 | 0 | 0 | 0 | 0 | 0 | 0 | 0 | 0 | 0 | 0 | 0 | 0 | 0 | 0 | 0 | 0 | 0 | 0 | 0 | 0 | 0 | 0 | 0 | 0 | 0 | 0 | 0 | 0 | 0 | 0 | 0 | 0 | 0 | 0 | 0 | 0 | 0 | 0 | 0 | 0 | 0 | 0 | 0 | 0 | 0 | 0 | 0 | 0 | 0 | 0 | 0 | 0 | 0 | 0 | 0 | 0 | 0 | 0 | 0 | 0 | 0 | 0 | 0 | 0 | 0 | 0 | 0 | 0 | 0 | 0 | 0 | 0 | 2a - preliminary: shared with stakeholders, but not publicly available | 0 | For TSO there is nothing extra to do | 0 | 0 | 0 | 0 | 0 | 0 | 0 | 0 | 0 | 0 | 0 | 0 | 0 | 0 | 0 | 0 | 0 | 0 | 0 | 0
|  |  | 39.8 |  | A capability for frequency sensitive mode for a DC-connected power park module shall be determined in accordance with Article 15(2)(d) of Regulation (EU) 2016/631, subject to a fast signal response as specified in paragraph 1 for the 50 Hz nominal system. |  |  | AL: 0 | 0 | 0 | 0 | 0 | 0 | 0 | 0 | 0 | 0 | 0 | 0 | 0 | 0 | 0 | 0 | 0 | 0 | 0 | 0 | 0 | 0 | 0 | 0 | 0 | 0 | 0 | 0 | 0 | 0 | 0 | 0 | 0 | 0 | 0 | 0 | 0 | 0 | 0 | 0 | 0 | 0 | 0 | 0 | 0 | 0 | 0 | 0 | 0 | 0 | 0 | 0 | 0 | 0 | 0 | 0 | 0 | 0 | 0 | 0 | 0 | 0 | 0 | 0 | 0 | 0 | 0 | 0 | 0 | 0 | 0 | 0 | 0 | 0 | 0 | 0 | 0 | 0 | 0 | 0 | 0 | 0 | 2a - preliminary: shared with stakeholders, but not publicly available | 0 | For TSO there is nothing extra to do | 0 | 0 | 0 | 0 | 0 | 0 | 0 | 0 | 0 | 0 | 0 | 0 | 0 | 0 | 0 | 0 | 0 | 0 | 0 | 0
|  |  | 39.9 |  | A capability for frequency restoration for a DC-connected power park module shall be determined in accordance with Article 15(2)(e) of Regulation (EU) 2016/631 for the 50 Hz nominal system. |  |  | AL: 0 | 0 | 0 | 0 | 0 | 0 | 0 | 0 | 0 | 0 | 0 | 0 | 0 | 0 | 0 | 0 | 0 | 0 | 0 | 0 | 0 | 0 | 0 | 0 | 0 | 0 | 0 | 0 | 0 | 0 | 0 | 0 | 0 | 0 | 0 | 0 | 0 | 0 | 0 | 0 | 0 | 0 | 0 | 0 | 0 | 0 | 0 | 0 | 0 | 0 | 0 | 0 | 0 | 0 | 0 | 0 | 0 | 0 | 0 | 0 | 0 | 0 | 0 | 0 | 0 | 0 | 0 | 0 | 0 | 0 | 0 | 0 | 0 | 0 | 0 | 0 | 0 | 0 | 0 | 0 | 0 | 0 | 2a - preliminary: shared with stakeholders, but not publicly available | 0 | For TSO there is nothing extra to do | 0 | 0 | 0 | 0 | 0 | 0 | 0 | 0 | 0 | 0 | 0 | 0 | 0 | 0 | 0 | 0 | 0 | 0 | 0 | 0
|  |  | 39.10 |  | Where a constant nominal frequency other than 50 Hz, a frequency variable by design or a DC system voltage is used, subject to the agreement of the relevant TSO, the capabilities listed in paragraphs 3 to 9 and the parameters associated with such capabilities shall be specified by the relevant TSO. |  |  | AL: 0 | 0 | 0 | 0 | 0 | 0 | 0 | 0 | 0 | 0 | 0 | 0 | 0 | 0 | 0 | 0 | 0 | 0 | 0 | 0 | 0 | 0 | 0 | 0 | 0 | 0 | 0 | 0 | 0 | 0 | 0 | 0 | 0 | 0 | 0 | 0 | 0 | 0 | 0 | 0 | 0 | 0 | 0 | 0 | 0 | 0 | 0 | 0 | 0 | 0 | 0 | 0 | 0 | 0 | 0 | 0 | 0 | 0 | 0 | 0 | 0 | 0 | 0 | 0 | 0 | 0 | 0 | 0 | 0 | 0 | 0 | 0 | 0 | 0 | 0 | 0 | 0 | 0 | 0 | 0 | 0 | 0 | 2a - preliminary: shared with stakeholders, but not publicly available | 0 | 0 | 1 - TSO internal consideration | 0 | 0 | 0 | 0 | 0 | 0 | 0 | 0 | 0 | 0 | 0 | 0 | 0 | 0 | 0 | 0 | 0 | 0 | 0
VOLTAGE RELATED PARAMETERS | VOLTAGE RANGE |  | 40.1.a |  | a DC-connected power park module shall be capable of staying connected to the remote-end HVDC converter station network and operating within the voltage ranges (per unit), for the time periods specified in Tables 9 and 10, Annex VII. The applicable voltage range and time periods specified are selected based on the reference 1 pu voltage; |  |  | AL: 0 | 0 | 0 | 0 | 0 | 0 | 0 | 0 | 0 | 0 | 0 | 0 | 0 | 0 | 0 | 0 | 0 | 0 | 0 | 0 | 0 | 0 | 0 | 0 | 0 | 0 | 0 | 0 | 0 | 0 | 0 | 0 | 0 | 0 | 0 | 0 | 0 | 0 | 0 | 0 | 0 | 0 | 0 | 0 | 0 | 0 | 0 | 0 | 0 | 0 | 0 | 0 | 0 | 0 | 0 | 0 | 0 | 0 | 0 | 0 | 0 | 0 | 0 | 0 | 0 | 0 | 0 | 0 | 0 | 0 | 0 | 0 | 0 | 0 | 0 | 0 | 0 | 0 | 0 | 0 | 0 | 0 | 1 - TSO internal consideration | 0 | 0 | 1 - TSO internal consideration | 0 | 0 | 0 | 0 | 0 | 0 | 0 | 0 | 0 | 0 | 0 | 0 | 0 | 0 | 0 | 0 | 0 | 0 | 0
|  |  | 40.1.d |  | for HVDC interface points at AC voltages that are not included in the scope of Annex VII, the relevant system operator, in coordination with the relevant TSO shall specify applicable requirements at the connection point; |  |  | AL: 0 | 0 | 0 | 0 | 0 | 0 | 0 | 0 | 0 | 0 | 0 | 0 | 0 | 0 | 0 | 0 | 0 | 0 | 0 | 0 | 0 | 0 | 0 | 0 | 0 | 0 | 0 | 0 | 0 | 0 | 0 | 0 | 0 | 0 | 0 | 0 | 0 | 0 | 0 | 0 | 0 | 0 | 0 | 0 | 0 | 0 | 0 | 0 | 0 | 0 | 0 | 0 | 0 | 0 | 0 | 0 | 0 | 0 | 0 | 0 | 0 | 0 | 0 | 0 | 0 | 0 | 0 | 0 | 0 | 0 | 0 | 0 | 0 | 0 | 0 | 0 | 0 | 0 | 0 | 0 | 0 | 0 | 1 - TSO internal consideration | 0 | 0 | 1 - TSO internal consideration | 0 | 0 | 0 | 0 | 0 | 0 | 0 | 0 | 0 | 0 | 0 | 0 | 0 | 0 | 0 | 0 | 0 | 0 | 0
|  |  | 40.1.e |  | where frequencies other than nominal 50 Hz are used, subject to relevant TSO agreement, the voltage ranges and time periods specified by the relevant system operator, in coordination with the relevant TSO, shall be proportional to those in Tables 9 and 10, Annex VII. |  |  | AL: 0 | 0 | 0 | 0 | 0 | 0 | 0 | 0 | 0 | 0 | 0 | 0 | 0 | 0 | 0 | 0 | 0 | 0 | 0 | 0 | 0 | 0 | 0 | 0 | 0 | 0 | 0 | 0 | 0 | 0 | 0 | 0 | 0 | 0 | 0 | 0 | 0 | 0 | 0 | 0 | 0 | 0 | 0 | 0 | 0 | 0 | 0 | 0 | 0 | 0 | 0 | 0 | 0 | 0 | 0 | 0 | 0 | 0 | 0 | 0 | 0 | 0 | 0 | 0 | 0 | 0 | 0 | 0 | 0 | 0 | 0 | 0 | 0 | 0 | 0 | 0 | 0 | 0 | 0 | 0 | 0 | 0 | 2a - preliminary: shared with stakeholders, but not publicly available | 0 | 0 | 1 - TSO internal consideration | 0 | 0 | 0 | 0 | 0 | 0 | 0 | 0 | 0 | 0 | 0 | 0 | 0 | 0 | 0 | 0 | 0 | 0 | 0
| REACTIVE POWER CAPABILITY | [6 empty] | AL: 0 | 0 | 0 | 0 | 0 | 0 | 0 | 0 | 0 | 0 | 0 | 0 | 0 | 0 | 0 | 0 | 0 | 0 | 0 | 0 | 0 | 0 | 0 | 0 | 0 | 0 | 0 | 0 | 0 | 0 | 0 | 0 | 0 | 0 | 0 | 0 | 0 | 0 | 0 | 0 | 0 | 0 | 0 | 0 | 0 | 0 | 0 | 0 | 0 | 0 | 0 | 0 | 0 | 0 | 0 | 0 | 0 | 0 | 0 | 0 | 0 | 0 | 0 | 0 | 0 | 0 | 0 | 0 | 0 | 0 | 0 | 0 | 0 | 0 | 0 | 0 | 0 | 0 | 0 | 0 | 0 | 0 | 2a - preliminary: shared with stakeholders, but not publicly available | 0 | 0 | 0 | 0 | 0 | 0 | 0 | 0 | 0 | 0 | 0 | 0 | 0 | 0 | 0 | 0 | 0 | 0 | 0 | 0 | 0 | 0
[8 empty] | AL: 0 | 0 | 0 | 0 | 0 | 0 | 0 | 0 | 0 | 0 | 0 | 0 | 0 | 0 | 0 | 0 | 0 | 0 | 0 | 0 | 0 | 0 | 0 | 0 | 0 | 0 | 0 | 0 | 0 | 0 | 0 | 0 | 0 | 0 | 0 | 0 | 0 | 0 | 0 | 0 | 0 | 0 | 0 | 0 | 0 | 0 | 0 | 0 | 0 | 0 | 0 | 0 | 0 | 0 | 0 | 0 | 0 | 0 | 0 | 0 | 0 | 0 | 0 | 0 | 0 | 0 | 0 | 0 | 0 | 0 | 0 | 0 | 0 | 0 | 0 | 0 | 0 | 0 | 0 | 0 | 0 | 0 | 0 | 0 | 0 | 0 | 0 | 0 | 0 | 0 | 0 | 0 | 0 | 0 | 0 | 0 | 0 | 0 | 0 | 0 | 0 | 0 | 0 | 0 | 0
[8 empty] | AL: 0 | 0 | 0 | 0 | 0 | 0 | 0 | 0 | 0 | 0 | 0 | 0 | 0 | 0 | 0 | 0 | 0 | 0 | 0 | 0 | 0 | 0 | 0 | 0 | 0 | 0 | 0 | 0 | 0 | 0 | 0 | 0 | 0 | 0 | 0 | 0 | 0 | 0 | 0 | 0 | 0 | 0 | 0 | 0 | 0 | 0 | 0 | 0 | 0 | 0 | 0 | 0 | 0 | 0 | 0 | 0 | 0 | 0 | 0 | 0 | 0 | 0 | 0 | 0 | 0 | 0 | 0 | 0 | 0 | 0 | 0 | 0 | 0 | 0 | 0 | 0 | 0 | 0 | 0 | 0 | 0 | 0 | 0 | 0 | 0 | 0 | 0 | 0 | 0 | 0 | 0 | 0 | 0 | 0 | 0 | 0 | 0 | 0 | 0 | 0 | 0 | 0 | 0 | 0 | 0
[8 empty] | AL: 0 | 0 | 0 | 0 | 0 | 0 | 0 | 0 | 0 | 0 | 0 | 0 | 0 | 0 | 0 | 0 | 0 | 0 | 0 | 0 | 0 | 0 | 0 | 0 | 0 | 0 | 0 | 0 | 0 | 0 | 0 | 0 | 0 | 0 | 0 | 0 | 0 | 0 | 0 | 0 | 0 | 0 | 0 | 0 | 0 | 0 | 0 | 0 | 0 | 0 | 0 | 0 | 0 | 0 | 0 | 0 | 0 | 0 | 0 | 0 | 0 | 0 | 0 | 0 | 0 | 0 | 0 | 0 | 0 | 0 | 0 | 0 | 0 | 0 | 0 | 0 | 0 | 0 | 0 | 0 | 0 | 0 | 0 | 0 | 0 | 0 | 0 | 0 | 0 | 0 | 0 | 0 | 0 | 0 | 0 | 0 | 0 | 0 | 0 | 0 | 0 | 0 | 0 | 0 | 0
[8 empty] | AL: 0 | 0 | 0 | 0 | 0 | 0 | 0 | 0 | 0 | 0 | 0 | 0 | 0 | 0 | 0 | 0 | 0 | 0 | 0 | 0 | 0 | 0 | 0 | 0 | 0 | 0 | 0 | 0 | 0 | 0 | 0 | 0 | 0 | 0 | 0 | 0 | 0 | 0 | 0 | 0 | 0 | 0 | 0 | 0 | 0 | 0 | 0 | 0 | 0 | 0 | 0 | 0 | 0 | 0 | 0 | 0 | 0 | 0 | 0 | 0 | 0 | 0 | 0 | 0 | 0 | 0 | 0 | 0 | 0 | 0 | 0 | 0 | 0 | 0 | 0 | 0 | 0 | 0 | 0 | 0 | 0 | 0 | 0 | 0 | 0 | 0 | 0 | 0 | 0 | 0 | 0 | 0 | 0 | 0 | 0 | 0 | 0 | 0 | 0 | 0 | 0 | 0 | 0 | 0 | 0
[8 empty] | AL: 0 | 0 | 0 | 0 | 0 | 0 | 0 | 0 | 0 | 0 | 0 | 0 | 0 | 0 | 0 | 0 | 0 | 0 | 0 | 0 | 0 | 0 | 0 | 0 | 0 | 0 | 0 | 0 | 0 | 0 | 0 | 0 | 0 | 0 | 0 | 0 | 0 | 0 | 0 | 0 | 0 | 0 | 0 | 0 | 0 | 0 | 0 | 0 | 0 | 0 | 0 | 0 | 0 | 0 | 0 | 0 | 0 | 0 | 0 | 0 | 0 | 0 | 0 | 0 | 0 | 0 | 0 | 0 | 0 | 0 | 0 | 0 | 0 | 0 | 0 | 0 | 0 | 0 | 0 | 0 | 0 | 0 | 0 | 0 | 0 | 0 | 0 | 0 | 0 | 0 | 0 | 0 | 0 | 0 | 0 | 0 | 0 | 0 | 0 | 0 | 0 | 0 | 0 | 0 | 0
OTHER ASPECTS | CONTROL REQUIREMENTS |  | 41.1 |  |  |  |  | AL: 0 | 0 | 0 | 0 | 0 | 0 | 0 | 0 | 0 | 0 | 0 | 0 | 0 | 0 | 0 | 0 | 0 | 0 | 0 | 0 | 0 | 0 | 0 | 0 | 0 | 0 | 0 | 0 | 0 | 0 | 0 | 0 | 0 | 0 | 0 | 0 | 0 | 0 | 0 | 0 | 0 | 0 | 0 | 0 | 0 | 0 | 0 | 0 | 0 | 0 | 0 | 0 | 0 | 0 | 0 | 0 | 0 | 0 | 0 | 0 | 0 | 0 | 0 | 0 | 0 | 0 | 0 | 0 | 0 | 0 | 0 | 0 | 0 | 0 | 0 | 0 | 0 | 0 | 0 | 0 | 0 | Exgaustive req. needs to be specified at each new connection | 3 - submited for approval | 0 | 0 | 1 - TSO internal consideration | 0 | 0 | 0 | 0 | 0 | 0 | 0 | 0 | 0 | 0 | 0 | 0 | 0 | 0 | 0 | 0 | 0 | 0 | 0
|  |  | 41.2 |  |  |  |  | AL: 0 | 0 | 0 | 0 | 0 | 0 | 0 | 0 | 0 | 0 | 0 | 0 | 0 | 0 | 0 | 0 | 0 | 0 | 0 | 0 | 0 | 0 | 0 | 0 | 0 | 0 | 0 | 0 | 0 | 0 | 0 | 0 | 0 | 0 | 0 | 0 | 0 | 0 | 0 | 0 | 0 | 0 | 0 | 0 | 0 | 0 | 0 | 0 | 0 | 0 | 0 | 0 | 0 | 0 | 0 | 0 | 0 | 0 | 0 | 0 | 0 | 0 | 0 | 0 | 0 | 0 | 0 | 0 | 0 | 0 | 0 | 0 | 0 | 0 | 0 | 0 | 0 | 0 | 0 | 0 | 0 | Exgaustive req. needs to be specified at each new connection | 3 - submited for approval | 0 | 0 | 1 - TSO internal consideration | 0 | 0 | 0 | 0 | 0 | 0 | 0 | 0 | 0 | 0 | 0 | 0 | 0 | 0 | 0 | 0 | 0 | 0 | 0
| NETWORK CHARACTERISTIC |  | 42 |  |  |  |  | AL: 0 | 0 | 0 | 0 | 0 | 0 | 0 | 0 | 0 | 0 | 0 | 0 | 0 | 0 | 0 | 0 | 0 | 0 | 0 | 0 | 0 | 0 | 0 | 0 | 0 | 0 | 0 | 0 | 0 | 0 | 0 | 0 | 0 | 0 | 0 | 0 | 0 | 0 | 0 | 0 | 0 | 0 | 0 | 0 | 0 | 0 | 0 | 0 | 0 | 0 | 0 | 0 | 0 | 0 | 0 | 0 | 0 | 0 | 0 | 0 | 0 | 0 | 0 | 0 | 0 | 0 | 0 | 0 | 0 | 0 | 0 | 0 | 0 | 0 | 0 | 0 | 0 | 0 | 0 | 0 | 0 | Exgaustive req. needs to be specified at each new connection | 3 - submited for approval | 0 | 0 | 1 - TSO internal consideration | 0 | 0 | 0 | 0 | 0 | 0 | 0 | 0 | 0 | 0 | 0 | 0 | 0 | 0 | 0 | 0 | 0 | 0 | 0
| POWER QUALITY |  | 44 |  | DC-connected power park modules owners shall ensure that their connection to the network does not result in a level of distortion or fluctuation of the supply voltage on the network, at the connection point, exceeding the level specified by the relevant system operator, in coordination with the relevant TSO. The necessary contribution from grid users to associated studies, including, but not limited to, existing DC-connected power park modules and existing HVDC systems, shall not be unreasonably withheld. The process for necessary studies to be conducted and relevant data to be provided by all grid users involved, as well as mitigating actions identified and implemented, shall be in accordance with the process in Article 29. |  |  | AL: 0 | 0 | 0 | 0 | 0 | 0 | 0 | 0 | 0 | 0 | 0 | 0 | 0 | 0 | 0 | 0 | 0 | 0 | 0 | 0 | 0 | 0 | 0 | 0 | 0 | 0 | 0 | 0 | 0 | 0 | 0 | 0 | 0 | 0 | 0 | 0 | 0 | 0 | 0 | 0 | 0 | 0 | 0 | 0 | 0 | 0 | 0 | 0 | 0 | 0 | 0 | 0 | 0 | 0 | 0 | 0 | 0 | 0 | 0 | 0 | 0 | 0 | 0 | 0 | 0 | 0 | 0 | 0 | 0 | 0 | 0 | 0 | 0 | 0 | 0 | 0 | 0 | 0 | 0 | 0 | 0 | Power quality parameters in Norway are handled by the NRA (NVE). We will suggest that the NRA still will be the one responsible for the power quality parameters in Norway | 3 - submited for approval | 0 | 0 | 1 - TSO internal consideration | 0 | 0 | 0 | 0 | 0 | 0 | 0 | 0 | 0 | 0 | 0 | 0 | 0 | 0 | 0 | 0 | 0 | 0 | 0
| GENERAL SYSTEM MANAGEMENT REQUIREMENTS APPLICABLE TO DC-CONNECTED POWER PARK MODULES |  | 45 |  | With regard to general system management requirements, Articles 14(5), 15(6) and 16(4) of Regulation (EU) 2016/631 shall apply to any DC-connected power park module. |  |  | AL: 0 | 0 | 0 | 0 | 0 | 0 | 0 | 0 | 0 | 0 | 0 | 0 | 0 | 0 | 0 | 0 | 0 | 0 | 0 | 0 | 0 | 0 | 0 | 0 | 0 | 0 | 0 | 0 | 0 | 0 | 0 | 0 | 0 | 0 | 0 | 0 | 0 | 0 | 0 | 0 | 0 | 0 | 0 | 0 | 0 | 0 | 0 | 0 | 0 | 0 | 0 | 0 | 0 | 0 | 0 | 0 | 0 | 0 | 0 | 0 | 0 | 0 | 0 | 0 | 0 | 0 | 0 | 0 | 0 | 0 | 0 | 0 | 0 | 0 | 0 | 0 | 0 | 0 | 0 | 0 | 0 | 0 | 1 - TSO internal consideration | 0 | For TSO there is nothing extra to do | 0 | 0 | 0 | 0 | 0 | 0 | 0 | 0 | 0 | 0 | 0 | 0 | 0 | 0 | 0 | 0 | 0 | 0 | 0 | 0
REQUIREMENTS FOR REMOTE-END HVDC CONVERTER STATIONS
Aspect | Non-Exhaustive Requirement | Non-Mandatory Requirement | Article | Definition | Comment | Defined values or specifications for the requirement to be implemented | State of implementation | AT | BA | BE | BG | CH | CY | CZ | DE | DK | EE | ES | FI | FR | GB | GR | HR | HU | IE | IS | IT | LT | LU | LV | ME | MK | NL | NO | PL | PT | RO | RS | SE | SI | SK
| NA |  | 5.4 | RSO/TSO | Proposal of requirements of general applications
Note on C18: Vico Zafra, Juan Francisco (Becario): The information is attached a thte annex, should it be included here?
Note on G61: It should be indicated if the proposal has been submitted and when (in order to verifiy the compliance within the 2 years)
Note on G95: It should be indicated if the proposal has been submitted and when (in order to verifiy the compliance within the 2 years)

## Parameters (hidden)
0 - no consideration
1 - TSO internal consideration
2a - preliminary: shared with stakeholders, but not publicly available
2b - preliminary: shared with stakeholders and publicly available
3 - selected for approval
4 - approved/binding