## Final Results - June 11, 2018
|  | Final (based on mean value) | Final (based on median value) | ACER-NRAs | EUGINE | VGB | EASE | Energynetworks | DSOs |  | EUTurbines | EURELECTRIC_Gen
Topic | Objectives | Priority Ranking please select a number from 1 (lowest priority) to 9 (highest priority), each number to be selected once only | Priority Ranking please select a number from 1 (lowest priority) to 9 (highest priority), each number to be selected once only | Priority Ranking please select a number from 1 (lowest priority) to 9 (highest priority), each number to be selected once only | Priority Ranking please select a number from 1 (lowest priority) to 9 (highest priority), each number to be selected once only | Priority Ranking please select a number from 1 (lowest priority) to 9 (highest priority), each number to be selected once only | Priority Ranking please select a number from 1 (lowest priority) to 9 (highest priority), each number to be selected once only | Priority Ranking please select a number from 1 (lowest priority) to 9 (highest priority), each number to be selected once only | Priority Ranking please select a number from 1 (lowest priority) to 9 (highest priority), each number to be selected once only | DSO comments | Priority Ranking please select a number from 1 (lowest priority) to 9 (highest priority), each number to be selected once only | Priority Ranking please select a number from 1 (lowest priority) to 9 (highest priority), each number to be selected once only
Definition of storage devices | · to identify storage technologies/ applications for connection requirements at EU level (cross-border relevance) | 6.2857 | 8 | 1 | 5 | 9 | 9 | 8 |  | As the topic is currently on the agenda of the Clean Energy Package and of European discussions, an Expert Group (EG) could be engaged in order to study the topic from Network Code perspective. If an EG is established, DSOs propose to join and co-chair the EG with ENTSO-E. | 3 | 9
· to group/categorize storage devices, if reasonable
Requirements for hydro pump-storage modules | · to identify specific characteristics / constraints for each operation mode (generation, pumping, synchronous compensation) | 5.4286 | 7 | 6 | 1 | 7 | 8 | 7 |  | Very low priority to DSOs. | 1 | 8
· to distinguish requirements between operation modes, if needed
Clarifications about mixed customer sites with generation, demand and storage and definition of system users | · to refine definitions of SPGM /PPM | 7.8571 | 8 | 9 | 9 | 8 | 7 | 9 |  | This is an interesting topic from DSO perspective, and we consider it as a priority. We propose to co-chair an EG on this topic, if established, with ENTSO-E. | 7 | 6
· to provide clarification on Type A – D categorization
| · to guide on how to deal best with mixed customer sites under the current CNCs | 7.8333 | 8 | 8 | 9 | 8 | 7 | 9 |  |  |  | 6
· to propose improvements of shortcomings of the current CNCs
Baseline for Type A power generating modules | · to identify further requirements to be applied to Type A power generating modules at EU level (cross-border relevance) | 4.5714 | 4 | 7 | 3 | 5 | 3 | 6 |  | This is high priority to DSOs, and we propose to co-chair an EG we encourage to establish with ENTSO-E. | 4 | 4
· to include the DSOs perspective
Criteria for significant modernization | · to guide on RfG application to existing power generating modules | 4.2857 | 4 | 1 | 4 | 4 | 6 | 5 |  | Interesting as a topic, but we propose this is tackled at national level, as national agreements already exist and this is very country specific. We don’t see added value in EU discussions. Re-opening the debate at EU level even risks the existing decisions and agreements. However, this is a priority topic to DSOs if an EG is decided to be established, and we would then propose to co-chair such an EG with ENTSO-E. | 9 | 1
· to guide on criteria for modernization DSO grids/connections
Simultaneous deviations of voltage and frequency | · to identify and describe physical phenomena and their impact on equipment design | 5.4286 | 6 | 5 | 6 | 6 | 5 | 1 |  | Low priority to DSOs. | 8 | 7
· to guide on how to deal best with these phenomena
Reactive power capability | · to define a baseline for reactive power capability | 3.8571 | 3 | 2 | 8 | 3 | 4 | 2 |  | Article 15 (of DCC) has been discussed before in ESCs, and we wonder if there is a need for an EG. In case there is more to discuss, it is a high priority to DSOs. In such a case we propose to co-chair such an EG with ENTSO-E. | 5 | 3
· to clarify the applicability of reactive power capability at the TSO/DSO interface
HVRT requirements | · to define the requirement (technical capabilities) based on system needs | 3.7143 | 4 | 4 | 7 | 2 | 1 | 4 |  | There is no particular need in our opinion for an EG discussing this topic. However, in case there is an EG, it is of medium priority to DSOs, and we propose to co-chair such EG with ENTSO-E. | 6 | 2
· to identify technical challenges for system users
HVDC interaction studies | · identify scope and objective of these studies | 2.5714 | 2 | 3 | 2 | 1 | 2 | 3 |  | Not of interest to DSOs. Low priority. | 2 | 5
· specify model exchange
- Expert Groups were formed
-Results can be tracked here
Next in priority according to the results of this survey

## ACER-NRAs
Topic | Objectives | Priority Ranking please select a number from 1 (lowest priority) to 9 (highest priority), each number to be selected once only | Comments
Definition of storage devices | · to identify storage technologies/ applications for connection requirements at EU level (cross-border relevance) | 1 | Although relevant, it seems resonable not to engage on this topic just yet because of the interactions with the CEP - new NC
· to group/categorize storage devices, if reasonable
Requirements for hydro pump-storage modules | · to identify specific characteristics / constraints for each operation mode (generation, pumping, synchronous compensation) | 6 | Certain types of units (e.g. DFIG) seem not to be considered during the RfG development. They are rare though and derogations can be used to tackle them in the mean time
· to distinguish requirements between operation modes, if needed
Clarifications about mixed customer sites with generation, demand and storage and definition of system users | · to refine definitions of SPGM /PPM | 9 | Clarifications in this area would help mixed connections be treated similarly across the EU
· to provide clarification on Type A – D categorization
| · to guide on how to deal best with mixed customer sites under the current CNCs | 8
· to propose improvements of shortcomings of the current CNCs
Baseline for Type A power generating modules | · to identify further requirements to be applied to Type A power generating modules at EU level (cross-border relevance) | 7 | Further specification of some requirements (e.g. LVRT) seem indispensible in high penetration of distributed RES scenario
· to include the DSOs perspective
Criteria for significant modernization | · to guide on RfG application to existing power generating modules | 1 | NRAs would prefer to develop a guidance on best practice on their own
· to guide on criteria for modernization DSO grids/connections
Reactive power capability | · to define a baseline for reactive power capability | 2 | Although relevant, it seems resonable not to engage on this topic just yet because of the interactions with the CEP - European DSO entity
· to clarify the applicability of reactive power capability at the TSO/DSO interface
Simultaneous deviations of voltage and frequency | · to identify and describe physical phenomena and their impact on equipment design | 5 | Relevant topics but of lesser importance
· to guide on how to deal best with these phenomena
HVRT requirements | · to define the requirement (technical capabilities) based on system needs | 4
· to identify technical challenges for system users
HVDC interaction studies | · identify scope and objective of these studies | 3
· specify model exchange

## EUGINE
Topic | Objectives | Priority Ranking please select a number from 1 (lowest priority) to 9 (highest priority), each number to be selected once only
Definition of storage devices | · to identify storage technologies/ applications for connection requirements at EU level (cross-border relevance) | 5
· to group/categorize storage devices, if reasonable
Requirements for hydro pump-storage modules | · to identify specific characteristics / constraints for each operation mode (generation, pumping, synchronous compensation) | 1
· to distinguish requirements between operation modes, if needed
Clarifications about mixed customer sites with generation, demand and storage and definition of system users | · to refine definitions of SPGM /PPM | 9
· to provide clarification on Type A – D categorization
· to guide on how to deal best with mixed customer sites under the current CNCs
· to propose improvements of shortcomings of the current CNCs
Baseline for Type A power generating modules | · to identify further requirements to be applied to Type A power generating modules at EU level (cross-border relevance) | 3
· to include the DSOs perspective
Criteria for significant modernization | · to guide on RfG application to existing power generating modules | 4
· to guide on criteria for modernization DSO grids/connections
Reactive power capability | · to define a baseline for reactive power capability | 8
· to clarify the applicability of reactive power capability at the TSO/DSO interface
Simultaneous deviations of voltage and frequency | · to identify and describe physical phenomena and their impact on equipment design | 6
· to guide on how to deal best with these phenomena
HVRT requirements | · to define the requirement (technical capabilities) based on system needs | 7
· to identify technical challenges for system users
HVDC interaction studies | · identify scope and objective of these studies | 2
· specify model exchange

## RWE
Topic | Objectives | Priority Ranking please select a number from 1 (lowest priority) to 9 (highest priority), each number to be selected once only
Definition of storage devices | · to identify storage technologies/ applications for connection requirements at EU level (cross-border relevance) | 2
· to group/categorize storage devices, if reasonable
Requirements for hydro pump-storage modules | · to identify specific characteristics / constraints for each operation mode (generation, pumping, synchronous compensation) | 4
· to distinguish requirements between operation modes, if needed
Clarifications about mixed customer sites with generation, demand and storage and definition of system users | · to refine definitions of SPGM /PPM | 3
· to provide clarification on Type A – D categorization
| · to guide on how to deal best with mixed customer sites under the current CNCs | 3
· to propose improvements of shortcomings of the current CNCs
Baseline for Type A power generating modules | · to identify further requirements to be applied to Type A power generating modules at EU level (cross-border relevance) | 1
· to include the DSOs perspective
Criteria for significant modernization | · to guide on RfG application to existing power generating modules | 9
· to guide on criteria for modernization DSO grids/connections
Reactive power capability | · to define a baseline for reactive power capability | 8
· to clarify the applicability of reactive power capability at the TSO/DSO interface
Simultaneous deviations of voltage and frequency | · to identify and describe physical phenomena and their impact on equipment design |  | Comment on the objectives: to identify and describe the probability of simultaneous large deviations in frequency and voltage
· to guide on how to deal best with these phenomena
HVRT requirements | · to define the requirement (technical capabilities) based on system needs | 5
· to identify technical challenges for system users
HVDC interaction studies | · identify scope and objective of these studies | 7
· specify model exchange

## VGB
Topic | Objectives | Priority Ranking please select a number from 1 (lowest priority) to 9 (highest priority), each number to be selected once only
Definition of storage devices | · to identify storage technologies/ applications for connection requirements at EU level (cross-border relevance) | 9
· to group/categorize storage devices, if reasonable
Requirements for hydro pump-storage modules | · to identify specific characteristics / constraints for each operation mode (generation, pumping, synchronous compensation) | 7
· to distinguish requirements between operation modes, if needed
Clarifications about mixed customer sites with generation, demand and storage and definition of system users | · to refine definitions of SPGM /PPM | 8
· to provide clarification on Type A – D categorization
| · to guide on how to deal best with mixed customer sites under the current CNCs | 8
· to propose improvements of shortcomings of the current CNCs
Baseline for Type A power generating modules | · to identify further requirements to be applied to Type A power generating modules at EU level (cross-border relevance) | 5
· to include the DSOs perspective
Criteria for significant modernization | · to guide on RfG application to existing power generating modules | 4
· to guide on criteria for modernization DSO grids/connections
Reactive power capability | · to define a baseline for reactive power capability | 3
· to clarify the applicability of reactive power capability at the TSO/DSO interface
Simultaneous deviations of voltage and frequency | · to identify and describe physical phenomena and their impact on equipment design | 6
· to guide on how to deal best with these phenomena
HVRT requirements | · to define the requirement (technical capabilities) based on system needs | 2
· to identify technical challenges for system users
HVDC interaction studies | · identify scope and objective of these studies | 1
· specify model exchange

## EASE
Topic | Objectives | Priority Ranking please select a number from 1 (lowest priority) to 9 (highest priority), each number to be selected once only
Definition of storage devices | · to identify storage technologies/ applications for connection requirements at EU level (cross-border relevance) | 9
· to group/categorize storage devices, if reasonable
Requirements for hydro pump-storage modules | · to identify specific characteristics / constraints for each operation mode (generation, pumping, synchronous compensation) | 8
· to distinguish requirements between operation modes, if needed
Clarifications about mixed customer sites with generation, demand and storage and definition of system users | · to refine definitions of SPGM /PPM | 7
· to provide clarification on Type A – D categorization
· to guide on how to deal best with mixed customer sites under the current CNCs
· to propose improvements of shortcomings of the current CNCs
Baseline for Type A power generating modules | · to identify further requirements to be applied to Type A power generating modules at EU level (cross-border relevance) | 3
· to include the DSOs perspective
Criteria for significant modernization | · to guide on RfG application to existing power generating modules | 6
· to guide on criteria for modernization DSO grids/connections
Reactive power capability | · to define a baseline for reactive power capability | 4
· to clarify the applicability of reactive power capability at the TSO/DSO interface
Simultaneous deviations of voltage and frequency | · to identify and describe physical phenomena and their impact on equipment design | 5
· to guide on how to deal best with these phenomena
HVRT requirements | · to define the requirement (technical capabilities) based on system needs | 1
· to identify technical challenges for system users
HVDC interaction studies | · identify scope and objective of these studies | 2
· specify model exchange

## Energynetworks
Topic | Objectives | Priority Ranking please select a number from 1 (lowest priority) to 9 (highest priority), each number to be selected once only
Definition of storage devices | · to identify storage technologies/ applications for connection requirements at EU level (cross-border relevance) | 8
· to group/categorize storage devices, if reasonable
Requirements for hydro pump-storage modules | · to identify specific characteristics / constraints for each operation mode (generation, pumping, synchronous compensation) | 7
· to distinguish requirements between operation modes, if needed
Clarifications about mixed customer sites with generation, demand and storage and definition of system users | · to refine definitions of SPGM /PPM | 9
· to provide clarification on Type A – D categorization
| · to guide on how to deal best with mixed customer sites under the current CNCs | 9
· to propose improvements of shortcomings of the current CNCs
Baseline for Type A power generating modules | · to identify further requirements to be applied to Type A power generating modules at EU level (cross-border relevance) | 6
· to include the DSOs perspective
Criteria for significant modernization | · to guide on RfG application to existing power generating modules | 5
· to guide on criteria for modernization DSO grids/connections
Reactive power capability | · to define a baseline for reactive power capability | 2
· to clarify the applicability of reactive power capability at the TSO/DSO interface
Simultaneous deviations of voltage and frequency | · to identify and describe physical phenomena and their impact on equipment design | 1
· to guide on how to deal best with these phenomena
HVRT requirements | · to define the requirement (technical capabilities) based on system needs | 4
· to identify technical challenges for system users
HVDC interaction studies | · identify scope and objective of these studies | 3
· specify model exchange

## DSOs
Topic | Objectives | Priority Ranking please select a number from 1 (lowest priority) to 9 (highest priority), each number to be selected once only | DSO comments
Definition of storage devices | · to identify storage technologies/ applications for connection requirements at EU level (cross-border relevance) |  | As the topic is currently on the agenda of the Clean Energy Package and of European discussions, an Expert Group (EG) could be engaged in order to study the topic from Network Code perspective. If an EG is established, DSOs propose to join and co-chair the EG with ENTSO-E.
· to group/categorize storage devices, if reasonable
Requirements for hydro pump-storage modules | · to identify specific characteristics / constraints for each operation mode (generation, pumping, synchronous compensation) |  | Very low priority to DSOs.
· to distinguish requirements between operation modes, if needed
Clarifications about mixed customer sites with generation, demand and storage and definition of system users | · to refine definitions of SPGM /PPM |  | This is an interesting topic from DSO perspective, and we consider it as a priority. We propose to co-chair an EG on this topic, if established, with ENTSO-E.
· to provide clarification on Type A – D categorization
· to guide on how to deal best with mixed customer sites under the current CNCs
· to propose improvements of shortcomings of the current CNCs
Baseline for Type A power generating modules | · to identify further requirements to be applied to Type A power generating modules at EU level (cross-border relevance) |  | This is high priority to DSOs, and we propose to co-chair an EG we encourage to establish with ENTSO-E.
· to include the DSOs perspective
Criteria for significant modernization | · to guide on RfG application to existing power generating modules |  | Interesting as a topic, but we propose this is tackled at national level, as national agreements already exist and this is very country specific. We don’t see added value in EU discussions. Re-opening the debate at EU level even risks the existing decisions and agreements. However, this is a priority topic to DSOs if an EG is decided to be established, and we would then propose to co-chair such an EG with ENTSO-E.
· to guide on criteria for modernization DSO grids/connections
Reactive power capability | · to define a baseline for reactive power capability |  | Article 15 (of DCC) has been discussed before in ESCs, and we wonder if there is a need for an EG. In case there is more to discuss, it is a high priority to DSOs. In such a case we propose to co-chair such an EG with ENTSO-E.
· to clarify the applicability of reactive power capability at the TSO/DSO interface
Simultaneous deviations of voltage and frequency | · to identify and describe physical phenomena and their impact on equipment design |  | Low priority to DSOs.
· to guide on how to deal best with these phenomena
HVRT requirements | · to define the requirement (technical capabilities) based on system needs |  | There is no particular need in our opinion for an EG discussing this topic. However, in case there is an EG, it is of medium priority to DSOs, and we propose to co-chair such EG with ENTSO-E.
· to identify technical challenges for system users
HVDC interaction studies | · identify scope and objective of these studies |  | Not of interest to DSOs. Low priority.
· specify model exchange

## EUTurbines
Topic | Objectives | Priority Ranking please select a number from 1 (lowest priority) to 9 (highest priority), each number to be selected once only
Definition of storage devices | · to identify storage technologies/ applications for connection requirements at EU level (cross-border relevance) | 3
· to group/categorize storage devices, if reasonable
Requirements for hydro pump-storage modules | · to identify specific characteristics / constraints for each operation mode (generation, pumping, synchronous compensation) | 1
· to distinguish requirements between operation modes, if needed
Clarifications about mixed customer sites with generation, demand and storage and definition of system users | · to refine definitions of SPGM /PPM | 7
· to provide clarification on Type A – D categorization
· to guide on how to deal best with mixed customer sites under the current CNCs
· to propose improvements of shortcomings of the current CNCs
Baseline for Type A power generating modules | · to identify further requirements to be applied to Type A power generating modules at EU level (cross-border relevance) | 4
· to include the DSOs perspective
Criteria for significant modernization | · to guide on RfG application to existing power generating modules | 9
· to guide on criteria for modernization DSO grids/connections
Reactive power capability | · to define a baseline for reactive power capability | 5
· to clarify the applicability of reactive power capability at the TSO/DSO interface
Simultaneous deviations of voltage and frequency | · to identify and describe physical phenomena and their impact on equipment design | 8
· to guide on how to deal best with these phenomena
HVRT requirements | · to define the requirement (technical capabilities) based on system needs | 6
· to identify technical challenges for system users
HVDC interaction studies | · identify scope and objective of these studies | 2
· specify model exchange

## BNetzA
Topic | Objectives | Priority Ranking please select a number from 1 (lowest priority) to 9 (highest priority), each number to be selected once only
Definition of storage devices | · to identify storage technologies/ applications for connection requirements at EU level (cross-border relevance) | 1
· to group/categorize storage devices, if reasonable
Requirements for hydro pump-storage modules | · to identify specific characteristics / constraints for each operation mode (generation, pumping, synchronous compensation) | 1
· to distinguish requirements between operation modes, if needed
Clarifications about mixed customer sites with generation, demand and storage and definition of system users | · to refine definitions of SPGM /PPM | 1
· to provide clarification on Type A – D categorization
| · to guide on how to deal best with mixed customer sites under the current CNCs | 1
· to propose improvements of shortcomings of the current CNCs
Baseline for Type A power generating modules | · to identify further requirements to be applied to Type A power generating modules at EU level (cross-border relevance) | 9
· to include the DSOs perspective
Criteria for significant modernization | · to guide on RfG application to existing power generating modules | 1
· to guide on criteria for modernization DSO grids/connections
Reactive power capability | · to define a baseline for reactive power capability | 1
· to clarify the applicability of reactive power capability at the TSO/DSO interface
Simultaneous deviations of voltage and frequency | · to identify and describe physical phenomena and their impact on equipment design | 1
· to guide on how to deal best with these phenomena
HVRT requirements | · to define the requirement (technical capabilities) based on system needs | 1
· to identify technical challenges for system users
HVDC interaction studies | · identify scope and objective of these studies | 1
· specify model exchange

## EURELECTRIC_GEN+additional topi
Topic | Objectives | Priority Ranking please select a number from 1 (lowest priority) to 9 (highest priority), each number to be selected once only
Definition of storage devices | - to identify storage technologies/ applications for connection requirements at EU level (cross-border relevance) - to group/categorize storage devices, if reasonable | 9
Requirements for hydro pump-storage modules | - to identify specific characteristics / constraints for each operation mode (generation, pumping, synchronous compensation) - to distinguish requirements between operation modes, if needed | 8
Simultaneous deviations of voltage and frequency | - to identify and describe physical phenomena and their impact on equipment design - to guide on how to deal best with these phenomena | 7
Clarifications about mixed customer sites with generation, demand and storage and definition of system users | - to refine definitions of SPGM /PPM - to provide clarification on Type A – D categorization - to guide on how to deal best with mixed customer sites under the current CNCs - to propose improvements of shortcomings of the current CNCs | 6
HVDC interaction studies | - identify scope and objective of these studies - specify model exchange | 5
Baseline for Type A power generating modules | - to identify further requirements to be applied to Type A power generating modules at EU level (cross-border relevance) - to include the DSOs perspective | 4
Reactive power capability | - to define a baseline for reactive power capability - to clarify the applicability of reactive power capability at the TSO/DSO interface | 3
HVRT requirements | - to define the requirement (technical capabilities) based on system needs - to identify technical challenges for system users | 2
Criteria for significant modernization | - to guide on RfG application to existing power generating modules - to guide on criteria for modernization DSO grids/connections | 1
Additional topics proposed: |  | Priority Ranking
The gap between frequency ranges (+ time periods) of RfG and the objective of frequency quality in GLSO (annex III) | - the high level of requirements for constructive capabilities is justified by the expected increase of RES - but RES are also obliged to contribute to ancillary services and their technical capabilities will probably improve (for ex. with synthetic inertia) - given the uncertainty on the effective evolution of the quality of the frequency, the ranges [49 ; 49,5] and [50,5 ; 51] Hz should be associated to a limited time period. This time period could be increased later, if the quality of frequency decreases significantly. In this circumstancy, the annex III would be changed as well, as expected in GLSO. In conclusion, some further studies should be led with 3 objectives: i) pragmatism and realism ii) level playing field, including the fact that one TSO should not have the possibility to impose higher requirements on his area of responsability | 4
How to ensure a fair sharing of the effort for frequency control between countries, in operation | - status of some recommendations in the 8 IGDs on frequency parameters: should they be included in RfG? Should they become mandatory? - what about operation? - what about the power characteristic? (K factor) - some additional requirements ('properties') seem necessary for aFRR to complete the requirements of art. GLSO/145. The optimisation of the scheme should be mandatory to avoid an excessive participation of the units providing aFRR. | 3
Mandatory requirements Versus Market principles | - Inconsistency between the ‘trend’ toward ‘market driven processes’ and mandatory requirements (in particular constructive capacities in application of RfG, even if a stakeholder is not interested in participating to the market…) | 2
Maximum voltage for 400 kV level | - inconsistancy with IEC standard | 1

## VGB_additional topics
MAYOR ITEMS
Simultaneous deviations of voltage and frequency | Identification and description of probability of simultaneous large deviations in voltage and frequency
FCR supplying units : Definition of deadband and insensitivity | Coherence between RfG (Table 4) and GL SO (Annex V) is needed
Upper limit for FRT : 150 ms or 250 ms | Which procedure has to be applied if a TSO prefers a value above 150 ms?
FRT : pre-fault and post-fault conditions | Consensus is needed
Max. voltage in 400 kV grids | Issue solved orally ; how to make ENTSOE's point of view official?
IGD on ROCOF | Why does continental Europe need a ROCOF higher than Ireland?
IGD on LFSM : slope for LFSM-U | Why not a unique value for continental Europe?
Automatic reconnection : range too small | VGB and Eurelectric fear a similar issue as the 50.2 Hz issue
CHP of class D excluded from Art.6.2 | How to solve this?
Offshore connected PGMs | Proposal to add a voltage threshold, e.g. 110 kV
Monitoring of RfG by ENTSOE | Art. 59.1 imposes a monitoring by ENTSOE as stakeholder. Conflict with principle of separation of powers.
MINOR ITEMS
Back-up systems operating in parallel with the grid | Not allowed, even during severe adequacy problems. Correct?
Unclear items | Art. 15.2.d.vi : notification of FCR parameters to NRA except point (iv). Why?
Unclear items | Art. 15.6.c.i : why has a member state to verify the simulation by a authorised certifier and not the NRA?
Unclear items | Art. 20.2.b.ii : correct or incorrect reference to Art.2?
Unclear items | Art. 37.7 : status of a PGM when the LON is refused.
Unclear items | Art. 45.2.b : not clear. Is this a test or a simulation?
Unclear items | Art. 50 : why is testing of reactive power of offshore installations according Art.48.6 not allowed?
Unclear items | Art. 62.2.e : how to prove that a derogation has no adverse effects at cross-border trade?

## Tabelle2 (hidden)
1
2
3
4
5
6
7
8
9