## empty-template
Winter Outlook Report 2015/16
| Power Data (all entries are assumed to be >0) |  |  | Countrycode: | [5 empty] | Starting temperature of heating zone - Tstart [°C]
| (Net values in GW, at a synchronous time every week) |  |  | Countryname: | [5 empty] | Saturation temperature of heating zone - Tsatur [°C]
Temperature sensitivity of Pmax - [MW/°C]
| The dates are related to Wednesday of each week |  |  | 2015-12-02 | 2015-12-09 | 2015-12-16 | 2015-12-23 | 2015-12-30 | 2016-01-06 | 2016-01-13 | 2016-01-20 | 2016-01-27 | 2016-02-03 | 2016-02-10 | 2016-02-17 | 2016-02-24 | 2016-03-02 | 2016-03-09 | 2016-03-16 | 2016-03-23 | 2016-03-30
| WEEK |  |  | 49 | 50 | 51 | 52 | 1 | 2 | 3 | 4 | 5 | 6 | 7 | 8 | 9 | 10 | 11 | 12 | 13 | 14
| Time (CET) |  |  | 19:00 | 19:00 | 19:00 | 19:00 | 19:00 | 19:00 | 19:00 | 19:00 | 19:00 | 19:00 | 19:00 | 19:00 | 19:00 | 19:00 | 19:00 | 19:00 | 19:00 | 19:00
Line | PART A : INDIGINEOUS NATIONAL GENERATION | Severe Average Outage Rate | Normal Average Outage Rate
Net generating capacity:
1 | Nuclear Power | 0% | 0%
2 | Fossil Fuels
2a | of which Lignite | 0% | 0%
2b | of which Hard Coal | 0% | 0%
2c | of which Gas | 0% | 0%
2d | of which Oil | 0% | 0%
2e | of which Oil Shale | 0% | 0%
2f | of which Mixed Fuels | 0% | 0%
3 | Renewable Energy Sources (other than hydro)
3a | of which onshore wind | 0% | 0%
3b | of which offshore wind | 0% | 0%
3c | of which Solar (PV) | 0% | 0%
3d | of which Biomass | 0% | 0%
3e | of which other RES (apart from hydro, including tidal, wave, geothermal, waste renewable, CSP,…) | 0% | 0%
4 | Hydro power (total) | 0% | 0%
4a | of which renewable hydro generation
5 | Other non-RES (incl. not clearly identifiable energy sources) | 0% | 0%
6 | Net generating capacity (6 = 1+2+3+4+5)
7 | Maintenace & Overhauls (all power stations)
7a | of which nuclear
7b | of which Lignite
7c | of which Hard Coal
7d | of which Gas
7e | of which Oil
7f | of which Oil Shale
7g | of which Mixed Fuels
7h | of which onshore wind
7i | of which offshore wind
7j | of which Solar (PV)
7k | of which Biomass
7l | of which other RES (NO hydro, including tidal, wave, geothermal, waste renewable, CSP,…)
7m | Hydro power (total)
7n | of which renewable hydro generation
7o | of which other non-RES (including CHP non-renewable, waste non-renewable and other not clearly identified generation )
PART B : DATA UNDER NORMAL CONDITIONS
8 | Non-usable capacity at reference point (all power stations including mothballed, authorization & technical & legal constraints, energy source unavailability etc. )
8a | of which nuclear
8b | of which Lignite
8c | of which Hard Coal
8d | of which Gas
8e | of which Oil
8f | of which Oil Shale
8g | of which Mixed Fuels
8h | of which onshore wind
8i | of which offshore wind
8j | of which Solar
8k | of which Biomass
8l | of which other RES (apart from hydro)
8m | Hydro power (total)
8n | of which renewable hydro generation
8o | of which other non-RES (incl. not clearly identifiable energy sources)
9 | Available capacity (9 = 6 - (7 + 8))
10 | Outages: average expected value (all power stations)
11 | System services reserve (one hour ahead of real time)
12 | Reliably available capacity (12 = 9 - (10 + 11))
13 | Load at reference point in time
13b | Population average daily (24h) temperature (degrees Celsius)
14 | Load reduction / load management and strategic reserves available at reference point in time
15 | Net weekly load at reference point in time (15 = 13-14)
16 | Remaining capacity at reference point in time (16 = 12- 15)
B1 | Weekly peak load (unrestricted reference point in time)
B2 | Daily hour of expected weekly peak load (e.g. 21st hour if the peak load is between 20:00 CET to 21:00 CET)
PART C : DATA FOR SEVERE CONDITIONS
17 | Non-usable capacity at reference point (all power stations including mothballed, authorization & technical & legal constraints, energy source unavailability etc. )
17a | of which nuclear
17b | of which Lignite
17c | of which Hard Coal
17d | of which Gas
17e | of which Oil
17f | of which Oil Shale
17g | of which Mixed Fuels
17h | of which onshore wind
17i | of which offshore wind
17j | of which Solar
17k | of which Biomass
17l | of which other RES (apart from hydro)
17m | Hydro power (total)
17n | of which renewable hydro generation
17o | of which other non-RES (incl. not clearly identifiable energy sources)
18 | Available capacity (18 = 6 - (7 + 17))
19 | Outages: average expected value (all power stations) under SEVERE conditions
20 | System services reserve (one hour ahead of real time) under SEVERE conditions
21 | Reliably available capacity under SEVERE conditions (21 = 18 - (19 + 20))
22 | Load at reference point in time (19:00 CET) under SEVERE conditions
23 | Load reduction / load management and strategic reserves available at reference point in time (19:00 CET) under SEVERE conditions
24 | Net weekly peak load for SEVERE conditions (24 = 22-23)
25 | Remaining capacity for SEVERE conditions (25 = 21-24)
C1 | Weekly peak load under SEVERE conditions (unrestricted reference point in time)
C2 | Daily hour of expected weekly peak load (e.g. 21st hour if the peak load is between 20:00 CET to 21:00 CET)
PART D: ADDITIONAL INFORMATION FOR INTERCONNECTORS Transportable capacity at evening peak conditions
31 | Simultaneous importable capacity
32 | Simultaneous exportable capacity

## UW
Winter Outlook Report 2015/16
| Power Data (all entries are assumed to be >0) |  |  | Countrycode: |  | UW |  |  |  | Starting temperature of heating zone - Tstart [°C] | [5 empty] | n.a.
| (Net values in GW, at a synchronous time every week) |  |  | Countryname: |  | Ukraine West |  |  |  | Saturation temperature of heating zone - Tsatur [°C] | [5 empty] | n.a.
[10 empty] | Temperature sensitivity of Pmax - [MW/°C] | [5 empty] | n.a.
| The dates are related to Wednesday of each week |  |  | 2015-12-02 | 2015-12-09 | 2015-12-16 | 2015-12-23 | 2015-12-30 | 2016-01-06 | 2016-01-13 | 2016-01-20 | 2016-01-27 | 2016-02-03 | 2016-02-10 | 2016-02-17 | 2016-02-24 | 2016-03-02 | 2016-03-09 | 2016-03-16 | 2016-03-23 | 2016-03-30
| WEEK |  |  | 49 | 50 | 51 | 52 | 1 | 2 | 3 | 4 | 5 | 6 | 7 | 8 | 9 | 10 | 11 | 12 | 13 | 14
| Time (CET) |  |  | 19:00 | 19:00 | 19:00 | 19:00 | 19:00 | 19:00 | 19:00 | 19:00 | 19:00 | 19:00 | 19:00 | 19:00 | 19:00 | 19:00 | 19:00 | 19:00 | 19:00 | 19:00
Line | PART A : INDIGINEOUS NATIONAL GENERATION | Severe Average Outage Rate | Normal Average Outage Rate
Net generating capacity:
1 | Nuclear Power | 0% | 0%
2 | Fossil Fuels |  |  | 2.55 | 2.55 | 2.55 | 2.55 | 2.55 | 2.55 | 2.55 | 2.55 | 2.55 | 2.55 | 2.55 | 2.55 | 2.55 | 2.55 | 2.55 | 2.55 | 2.55 | 2.55
2a | of which Lignite | 0% | 0%
2b | of which Hard Coal | 0% | 0%
2c | of which Gas | 0% | 0%
2d | of which Oil | 0% | 0%
2e | of which Oil Shale | 0% | 0%
2f | of which Mixed Fuels | 4% | 4% | 2.55 | 2.55 | 2.55 | 2.55 | 2.55 | 2.55 | 2.55 | 2.55 | 2.55 | 2.55 | 2.55 | 2.55 | 2.55 | 2.55 | 2.55 | 2.55 | 2.55 | 2.55
3 | Renewable Energy Sources (other than hydro) |  |  | 0.02 | 0.02 | 0.02 | 0.02 | 0.02 | 0.02 | 0.02 | 0.02 | 0.02 | 0.02 | 0.02 | 0.02 | 0.02 | 0.02 | 0.02 | 0.02 | 0.02 | 0.02
3a | of which onshore wind | 0% | 0% | 0.01 | 0.01 | 0.01 | 0.01 | 0.01 | 0.01 | 0.01 | 0.01 | 0.01 | 0.01 | 0.01 | 0.01 | 0.01 | 0.01 | 0.01 | 0.01 | 0.01 | 0.01
3b | of which offshore wind | 0% | 0%
3c | of which Solar (PV) | 0% | 0% | 0.02 | 0.02 | 0.02 | 0.02 | 0.02 | 0.02 | 0.02 | 0.02 | 0.02 | 0.02 | 0.02 | 0.02 | 0.02 | 0.02 | 0.02 | 0.02 | 0.02 | 0.02
3d | of which Biomass | 0% | 0%
3e | of which other RES (apart from hydro, including tidal, wave, geothermal, waste renewable, CSP,…) | 0% | 0%
4 | Hydro power (total) | 0% | 0% | 0.03 | 0.03 | 0.03 | 0.03 | 0.03 | 0.03 | 0.03 | 0.03 | 0.03 | 0.03 | 0.03 | 0.03 | 0.03 | 0.03 | 0.03 | 0.03 | 0.03 | 0.03
4a | of which renewable hydro generation |  |  | 0.03 | 0.03 | 0.03 | 0.03 | 0.03 | 0.03 | 0.03 | 0.03 | 0.03 | 0.03 | 0.03 | 0.03 | 0.03 | 0.03 | 0.03 | 0.03 | 0.03 | 0.03
5 | Other non-RES (incl. not clearly identifiable energy sources) | 0% | 0%
6 | Net generating capacity (6 = 1+2+3+4+5) |  |  | 2.61 | 2.61 | 2.61 | 2.61 | 2.61 | 2.61 | 2.61 | 2.61 | 2.61 | 2.61 | 2.61 | 2.61 | 2.61 | 2.61 | 2.61 | 2.61 | 2.61 | 2.61
7 | Maintenace & Overhauls (all power stations) |  |  | 0.21 | 0.21 | 0.21 | 0.21 | 0 | 0 | 0 | 0 | 0 | 0.19 | 0.19 | 0.19 | 0.19 | 0.21 | 0.21 | 0.21 | 0.21 | 0.21
7a | of which nuclear
7b | of which Lignite
7c | of which Hard Coal
7d | of which Gas
7e | of which Oil
7f | of which Oil Shale
7g | of which Mixed Fuels |  |  | 0.21 | 0.21 | 0.21 | 0.21 | 0 | 0 | 0 | 0 | 0 | 0.19 | 0.19 | 0.19 | 0.19 | 0.21 | 0.21 | 0.21 | 0.21 | 0.21
7h | of which onshore wind
7i | of which offshore wind
7j | of which Solar (PV)
7k | of which Biomass
7l | of which other RES (NO hydro, including tidal, wave, geothermal, waste renewable, CSP,…)
7m | Hydro power (total)
7n | of which renewable hydro generation
7o | of which other non-RES (including CHP non-renewable, waste non-renewable and other not clearly identified generation )
PART B : DATA UNDER NORMAL CONDITIONS
8 | Non-usable capacity at reference point (all power stations including mothballed, authorization & technical & legal constraints, energy source unavailability etc. ) |  |  | 0.64 | 0.64 | 0.64 | 0.64 | 0.65 | 0.57 | 0.57 | 0.57 | 0.57 | 0.57 | 0.57 | 0.57 | 0.57 | 0.53 | 0.53 | 0.53 | 0.53 | 0.53
8a | of which nuclear
8b | of which Lignite
8c | of which Hard Coal
8d | of which Gas
8e | of which Oil
8f | of which Oil Shale
8g | of which Mixed Fuels |  |  | 0.62 | 0.62 | 0.62 | 0.62 | 0.62 | 0.55 | 0.55 | 0.55 | 0.55 | 0.54 | 0.54 | 0.54 | 0.54 | 0.5 | 0.5 | 0.5 | 0.5 | 0.5
8h | of which onshore wind |  |  | 0.01 | 0.01 | 0.01 | 0.01 | 0.01 | 0.01 | 0.01 | 0.01 | 0.01 | 0.01 | 0.01 | 0.01 | 0.01 | 0.01 | 0.01 | 0.01 | 0.01 | 0.01
8i | of which offshore wind |  |  | 0 | 0 | 0 | 0 | 0 | 0 | 0 | 0 | 0 | 0 | 0 | 0 | 0 | 0 | 0 | 0 | 0 | 0
8j | of which Solar |  |  | 0.02 | 0.02 | 0.02 | 0.02 | 0.02 | 0.02 | 0.02 | 0.02 | 0.02 | 0.02 | 0.02 | 0.02 | 0.02 | 0.02 | 0.02 | 0.02 | 0.02 | 0.02
8k | of which Biomass
8l | of which other RES (apart from hydro)
8m | Hydro power (total)
8n | of which renewable hydro generation
8o | of which other non-RES (incl. not clearly identifiable energy sources)
9 | Available capacity (9 = 6 - (7 + 8)) |  |  | 1.76 | 1.76 | 1.76 | 1.76 | 1.96 | 2.04 | 2.04 | 2.04 | 2.04 | 1.86 | 1.86 | 1.86 | 1.86 | 1.87 | 1.87 | 1.87 | 1.87 | 1.87
10 | Outages: average expected value (all power stations) |  |  | 0.07 | 0.07 | 0.07 | 0.07 | 0.08 | 0.08 | 0.08 | 0.08 | 0.08 | 0.07 | 0.07 | 0.07 | 0.07 | 0.07 | 0.07 | 0.07 | 0.07 | 0.07
11 | System services reserve (one hour ahead of real time) |  |  | 0.2 | 0.2 | 0.2 | 0.2 | 0.2 | 0.2 | 0.2 | 0.2 | 0.2 | 0.2 | 0.2 | 0.2 | 0.2 | 0.2 | 0.2 | 0.2 | 0.2 | 0.2
12 | Reliably available capacity (12 = 9 - (10 + 11)) |  |  | 1.49 | 1.49 | 1.49 | 1.49 | 1.68 | 1.76 | 1.76 | 1.76 | 1.76 | 1.58 | 1.58 | 1.58 | 1.58 | 1.6 | 1.6 | 1.6 | 1.6 | 1.6
13 | Load at reference point in time |  |  | 0.98 | 0.99 | 0.99 | 0.99 | 0.97 | 0.97 | 1.17 | 1.17 | 1.17 | 1.15 | 1.15 | 1.15 | 1.15 | 0.99 | 0.97 | 0.96 | 0.94 | 0.89
13b | Population average daily (24h) temperature (degrees Celsius)
14 | Load reduction / load management and strategic reserves available at reference point in time |  |  | 0.05 | 0.05 | 0.05 | 0.05 | 0.05 | 0.05 | 0.05 | 0.05 | 0.05 | 0.05 | 0.05 | 0.05 | 0.05 | 0.05 | 0.05 | 0.05 | 0.05 | 0.05
15 | Net weekly load at reference point in time (15 = 13-14) |  |  | 0.94 | 0.94 | 0.94 | 0.94 | 0.93 | 0.93 | 1.13 | 1.13 | 1.13 | 1.11 | 1.11 | 1.11 | 1.11 | 0.95 | 0.93 | 0.92 | 0.9 | 0.85
16 | Remaining capacity at reference point in time (16 = 12- 15) |  |  | 0.55 | 0.55 | 0.55 | 0.55 | 0.76 | 0.83 | 0.63 | 0.63 | 0.63 | 0.48 | 0.48 | 0.48 | 0.48 | 0.65 | 0.67 | 0.68 | 0.7 | 0.75
B1 | Weekly peak load (unrestricted reference point in time) |  |  | 1.1 | 1.15 | 1.15 | 1.15 | 1 | 1 | 1.2 | 1.2 | 1.2 | 1.18 | 1.18 | 1.18 | 1.18 | 1.02 | 1 | 0.99 | 0.97 | 0.92
B2 | Daily hour of expected weekly peak load (e.g. 21st hour if the peak load is between 20:00 CET to 21:00 CET) |  |  | 17 | 17 | 17 | 17 | 17 | 17 | 17 | 17 | 17 | 18 | 18 | 19 | 19 | 19 | 19 | 19 | 19 | 20
PART C : DATA FOR SEVERE CONDITIONS
17 | Non-usable capacity at reference point (all power stations including mothballed, authorization & technical & legal constraints, energy source unavailability etc. ) |  |  | 0.64 | 0.64 | 0.64 | 0.64 | 0.65 | 0.57 | 0.57 | 0.57 | 0.57 | 0.57 | 0.57 | 0.57 | 0.57 | 0.53 | 0.53 | 0.53 | 0.53 | 0.53
17a | of which nuclear
17b | of which Lignite
17c | of which Hard Coal
17d | of which Gas
17e | of which Oil
17f | of which Oil Shale
17g | of which Mixed Fuels |  |  | 0.62 | 0.62 | 0.62 | 0.62 | 0.62 | 0.55 | 0.55 | 0.55 | 0.55 | 0.54 | 0.54 | 0.54 | 0.54 | 0.5 | 0.5 | 0.5 | 0.5 | 0.5
17h | of which onshore wind |  |  | 0.01 | 0.01 | 0.01 | 0.01 | 0.01 | 0.01 | 0.01 | 0.01 | 0.01 | 0.01 | 0.01 | 0.01 | 0.01 | 0.01 | 0.01 | 0.01 | 0.01 | 0.01
17i | of which offshore wind |  |  | 0 | 0 | 0 | 0 | 0 | 0 | 0 | 0 | 0 | 0 | 0 | 0 | 0 | 0 | 0 | 0 | 0 | 0
17j | of which Solar |  |  | 0.02 | 0.02 | 0.02 | 0.02 | 0.02 | 0.02 | 0.02 | 0.02 | 0.02 | 0.02 | 0.02 | 0.02 | 0.02 | 0.02 | 0.02 | 0.02 | 0.02 | 0.02
17k | of which Biomass
17l | of which other RES (apart from hydro)
17m | Hydro power (total)
17n | of which renewable hydro generation
17o | of which other non-RES (incl. not clearly identifiable energy sources)
18 | Available capacity (18 = 6 - (7 + 17)) |  |  | 1.76 | 1.76 | 1.76 | 1.76 | 1.96 | 2.04 | 2.04 | 2.04 | 2.04 | 1.86 | 1.86 | 1.86 | 1.86 | 1.87 | 1.87 | 1.87 | 1.87 | 1.87
19 | Outages: average expected value (all power stations) under SEVERE conditions |  |  | 0.07 | 0.07 | 0.07 | 0.07 | 0.08 | 0.08 | 0.08 | 0.08 | 0.08 | 0.07 | 0.07 | 0.07 | 0.07 | 0.07 | 0.07 | 0.07 | 0.07 | 0.07
20 | System services reserve (one hour ahead of real time) under SEVERE conditions |  |  | 0.2 | 0.2 | 0.2 | 0.2 | 0.2 | 0.2 | 0.2 | 0.2 | 0.2 | 0.2 | 0.2 | 0.2 | 0.2 | 0.2 | 0.2 | 0.2 | 0.2 | 0.2
21 | Reliably available capacity under SEVERE conditions (21 = 18 - (19 + 20)) |  |  | 1.49 | 1.49 | 1.49 | 1.49 | 1.68 | 1.76 | 1.76 | 1.76 | 1.76 | 1.58 | 1.58 | 1.58 | 1.58 | 1.6 | 1.6 | 1.6 | 1.6 | 1.6
22 | Load at reference point in time (19:00 CET) under SEVERE conditions |  |  | 1.1 | 1.15 | 1.15 | 1.15 | 1 | 1 | 1.2 | 1.2 | 1.2 | 1.18 | 1.18 | 1.18 | 1.18 | 1.02 | 1 | 0.98 | 0.96 | 0.91
23 | Load reduction / load management and strategic reserves available at reference point in time (19:00 CET) under SEVERE conditions |  |  | 0.05 | 0.05 | 0.05 | 0.05 | 0.05 | 0.05 | 0.05 | 0.05 | 0.05 | 0.05 | 0.05 | 0.05 | 0.05 | 0.05 | 0.05 | 0.05 | 0.05 | 0.05
24 | Net weekly peak load for SEVERE conditions (24 = 22-23) |  |  | 1.06 | 1.11 | 1.11 | 1.11 | 0.96 | 0.96 | 1.16 | 1.16 | 1.16 | 1.14 | 1.14 | 1.14 | 1.14 | 0.98 | 0.96 | 0.94 | 0.92 | 0.87
25 | Remaining capacity for SEVERE conditions (25 = 21-24) |  |  | 0.43 | 0.38 | 0.38 | 0.38 | 0.73 | 0.8 | 0.6 | 0.6 | 0.6 | 0.45 | 0.45 | 0.45 | 0.45 | 0.62 | 0.64 | 0.66 | 0.68 | 0.73
C1 | Weekly peak load under SEVERE conditions (unrestricted reference point in time) |  |  | 1.13 | 1.18 | 1.18 | 1.18 | 1.03 | 1.03 | 1.23 | 1.23 | 1.23 | 1.21 | 1.21 | 1.21 | 1.21 | 1.05 | 1.03 | 1.01 | 0.99 | 0.94
C2 | Daily hour of expected weekly peak load (e.g. 21st hour if the peak load is between 20:00 CET to 21:00 CET) |  |  | 17 | 17 | 17 | 17 | 17 | 17 | 17 | 17 | 17 | 18 | 18 | 19 | 19 | 19 | 19 | 19 | 19 | 20
PART D: ADDITIONAL INFORMATION FOR INTERCONNECTORS Transportable capacity at evening peak conditions
31 | Simultaneous importable capacity |  |  | 0 | 0 | 0 | 0 | 0 | 0 | 0 | 0 | 0 | 0 | 0 | 0 | 0 | 0 | 0 | 0 | 0 | 0
32 | Simultaneous exportable capacity |  |  | 1.45 | 1.45 | 1.45 | 1.45 | 1.45 | 1.45 | 1.45 | 1.45 | 1.45 | 1.45 | 1.45 | 1.45 | 1.45 | 1.45 | 1.45 | 1.45 | 1.45 | 1.45

## TR
Winter Outlook Report 2015/16
| Power Data (all entries are assumed to be >0) |  |  | Countrycode: |  | TR |  |  |  | Starting temperature of heating zone - Tstart [°C] | [5 empty] | n.a.
| (Net values in GW, at a synchronous time every week) |  |  | Countryname: |  | Turkey |  |  |  | Saturation temperature of heating zone - Tsatur [°C] | [5 empty] | n.a.
[10 empty] | Temperature sensitivity of Pmax - [MW/°C] | [5 empty] | n.a.
| The dates are related to Wednesday of each week |  |  | 2015-12-02 | 2015-12-09 | 2015-12-16 | 2015-12-23 | 2015-12-30 | 2016-01-06 | 2016-01-13 | 2016-01-20 | 2016-01-27 | 2016-02-03 | 2016-02-10 | 2016-02-17 | 2016-02-24 | 2016-03-02 | 2016-03-09 | 2016-03-16 | 2016-03-23 | 2016-03-30
| WEEK |  |  | 49 | 50 | 51 | 52 | 1 | 2 | 3 | 4 | 5 | 6 | 7 | 8 | 9 | 10 | 11 | 12 | 13 | 14
| Time (CET) |  |  | 19:00 | 19:00 | 19:00 | 19:00 | 19:00 | 19:00 | 19:00 | 19:00 | 19:00 | 19:00 | 19:00 | 19:00 | 19:00 | 19:00 | 19:00 | 19:00 | 19:00 | 19:00
Line | PART A : INDIGINEOUS NATIONAL GENERATION | Severe Average Outage Rate | Normal Average Outage Rate
Net generating capacity:
1 | Nuclear Power | 0% | 0%
2 | Fossil Fuels |  |  | 41.83 | 41.91 | 42.05 | 41.73 | 41.6 | 41.76 | 41.48 | 40.27 | 41.83 | 41.59 | 41.81 | 41.82 | 41.81 | 41.74 | 40.5 | 41.7 | 40.29 | 39.9
2a | of which Lignite | 6% | 6% | 8.75 | 8.98 | 8.98 | 8.76 | 8.97 | 8.97 | 9.01 | 9.01 | 9.01 | 9.01 | 9.01 | 9.01 | 9.01 | 9.01 | 7.62 | 9.01 | 7.62 | 6.97
2b | of which Hard Coal | 6% | 6% | 6.63 | 6.63 | 6.63 | 6.63 | 6.63 | 6.6 | 6.24 | 6.6 | 6.6 | 6.6 | 6.6 | 6.6 | 6.6 | 6.6 | 6.6 | 6.6 | 6.6 | 6.6
2c | of which Gas | 2% | 2% | 25.31 | 25.17 | 25.3 | 25.29 | 24.9 | 25.07 | 25.12 | 23.57 | 25.1 | 24.87 | 25.09 | 25.09 | 25.02 | 24.97 | 25.12 | 24.95 | 24.95 | 25.09
2d | of which Oil | 9% | 9% | 0.98 | 0.98 | 0.98 | 0.88 | 0.95 | 0.96 | 0.96 | 0.93 | 0.96 | 0.96 | 0.96 | 0.96 | 1.02 | 1 | 1 | 0.99 | 0.96 | 0.96
2e | of which Oil Shale | 0% | 0%
2f | of which Mixed Fuels | 0% | 0% | 0.16 | 0.16 | 0.16 | 0.16 | 0.15 | 0.16 | 0.15 | 0.16 | 0.15 | 0.16 | 0.16 | 0.16 | 0.16 | 0.16 | 0.16 | 0.16 | 0.16 | 0.28
3 | Renewable Energy Sources (other than hydro) |  |  | 3.48 | 3.49 | 3.48 | 3.49 | 3.37 | 3.5 | 3.51 | 3.54 | 3.61 | 3.6 | 3.55 | 3.6 | 3.62 | 3.62 | 3.65 | 3.66 | 3.67 | 3.68
3a | of which onshore wind | 0% | 0% | 2.87 | 2.87 | 2.87 | 2.88 | 2.75 | 2.88 | 2.9 | 2.92 | 2.99 | 2.99 | 2.95 | 2.98 | 2.97 | 2.99 | 2.99 | 2.99 | 2.99 | 3.02
3b | of which offshore wind | 0% | 0%
3c | of which Solar (PV) | 0% | 0%
3d | of which Biomass | 0% | 0% | 0.25 | 0.25 | 0.24 | 0.25 | 0.25 | 0.25 | 0.24 | 0.26 | 0.25 | 0.25 | 0.24 | 0.26 | 0.27 | 0.26 | 0.27 | 0.27 | 0.28 | 0.27
3e | of which other RES (apart from hydro, including tidal, wave, geothermal, waste renewable, CSP,…) | 0% | 0% | 0.37 | 0.37 | 0.37 | 0.37 | 0.37 | 0.37 | 0.37 | 0.37 | 0.37 | 0.37 | 0.37 | 0.37 | 0.37 | 0.37 | 0.4 | 0.4 | 0.4 | 0.39
4 | Hydro power (total) | 1% | 1% | 23.66 | 21.97 | 23.73 | 23.78 | 23.72 | 23.58 | 23.52 | 23.82 | 23.87 | 23.97 | 23.87 | 24.29 | 24.37 | 24.55 | 24.53 | 24.55 | 25.1 | 25.19
4a | of which renewable hydro generation
5 | Other non-RES (incl. not clearly identifiable energy sources) | 0% | 0%
6 | Net generating capacity (6 = 1+2+3+4+5) |  |  | 68.98 | 67.36 | 69.26 | 68.99 | 68.7 | 68.84 | 68.51 | 67.63 | 69.31 | 69.17 | 69.24 | 69.7 | 69.8 | 69.92 | 68.68 | 69.91 | 69.05 | 68.77
7 | Maintenace & Overhauls (all power stations) |  |  | 1.24 | 1.16 | 0.78 | 0.48 | 0.52 | 0.62 | 0.92 | 0.97 | 0.92 | 1.2 | 1.39 | 1.57 | 1.41 | 2.51 | 2.67 | 4.59 | 5.13 | 5.09
7a | of which nuclear
7b | of which Lignite |  |  | 0.2 | 0.2 | 0.12 | 0 | 0 | 0.12 | 0.12 | 0.12 | 0.12 | 0.12 | 0.2 | 0.2 | 0.12 | 0.72 | 0.72 | 1.69 | 2.03 | 1.94
7c | of which Hard Coal |  |  | 0.16 | 0.16 | 0.09 | 0 | 0 | 0.09 | 0.09 | 0.09 | 0.09 | 0.09 | 0.16 | 0.16 | 0.09 | 0.56 | 0.56 | 1.31 | 1.58 | 1.51
7d | of which Gas |  |  | 0.56 | 0.44 | 0.19 | 0.24 | 0.26 | 0.33 | 0.33 | 0.37 | 0.33 | 0.56 | 0.59 | 0.78 | 0.65 | 0.74 | 0.8 | 0.81 | 0.91 | 1.17
7e | of which Oil |  |  | 0.08 | 0.09 | 0.08 | 0.08 | 0.09 | 0.08 | 0.08 | 0.09 | 0.08 | 0.08 | 0.08 | 0.08 | 0.08 | 0.08 | 0.09 | 0.09 | 0.11 | 0.09
7f | of which Oil Shale
7g | of which Mixed Fuels
7h | of which onshore wind
7i | of which offshore wind
7j | of which Solar (PV)
7k | of which Biomass
7l | of which other RES (NO hydro, including tidal, wave, geothermal, waste renewable, CSP,…)
7m | Hydro power (total) |  |  | 0.24 | 0.28 | 0.3 | 0.17 | 0.17 | 0 | 0.3 | 0.3 | 0.3 | 0.35 | 0.35 | 0.35 | 0.46 | 0.42 | 0.51 | 0.69 | 0.51 | 0.37
7n | of which renewable hydro generation
7o | of which other non-RES (including CHP non-renewable, waste non-renewable and other not clearly identified generation )
PART B : DATA UNDER NORMAL CONDITIONS
8 | Non-usable capacity at reference point (all power stations including mothballed, authorization & technical & legal constraints, energy source unavailability etc. ) |  |  | 23.75 | 21.47 | 21.92 | 21.78 | 19.14 | 25.15 | 28.17 | 26.51 | 22.49 | 24.33 | 26.24 | 24.31 | 25.21 | 23.73 | 19.83 | 20.05 | 16.36 | 20.89
8a | of which nuclear
8b | of which Lignite |  |  | 2.58 | 2.39 | 2.38 | 2.32 | 1.92 | 3.24 | 3.76 | 3.38 | 2.83 | 2.87 | 3.48 | 2.95 | 3.36 | 3.07 | 2.3 | 1.69 | 0.95 | 1.87
8c | of which Hard Coal |  |  | 2.01 | 1.86 | 1.86 | 1.81 | 1.5 | 2.51 | 2.92 | 2.63 | 2.2 | 2.23 | 2.7 | 2.3 | 2.61 | 2.38 | 1.79 | 1.31 | 0.73 | 1.45
8d | of which Gas |  |  | 8.02 | 7.54 | 7.51 | 6.91 | 5.65 | 9.98 | 11.57 | 10.39 | 8.72 | 8.66 | 10.75 | 8.95 | 10.06 | 10.89 | 8.48 | 9.6 | 8.24 | 10.57
8e | of which Oil |  |  | 0.27 | 0.24 | 0.24 | 0.22 | 0.16 | 0.35 | 0.41 | 0.36 | 0.3 | 0.3 | 0.39 | 0.32 | 0.36 | 0.4 | 0.3 | 0.34 | 0.27 | 0.4
8f | of which Oil Shale
8g | of which Mixed Fuels |  |  | 0.05 | 0.04 | 0.04 | 0.04 | 0.03 | 0.06 | 0.06 | 0.06 | 0.05 | 0.05 | 0.06 | 0.05 | 0.06 | 0.06 | 0.05 | 0.06 | 0.05 | 0.06
8h | of which onshore wind |  |  | 1.02 | 0.81 | 0.81 | 0.65 | 2.02 | 1.62 | 1.2 | 0.4 | 0.62 | 1.23 | 1.61 | 1.22 | 1.02 | 0.61 | 0.4 | 1.54 | 0.4 | 1.22
8i | of which offshore wind |  |  | 0 | 0 | 0 | 0 | 0 | 0 | 0 | 0 | 0 | 0 | 0 | 0 | 0 | 0 | 0 | 0 | 0 | 0
8j | of which Solar |  |  | 0 | 0 | 0 | 0 | 0 | 0 | 0 | 0 | 0 | 0 | 0 | 0 | 0 | 0 | 0 | 0 | 0 | 0
8k | of which Biomass |  |  | 0.1 | 0.09 | 0.09 | 0.08 | 0.07 | 0.12 | 0.14 | 0.13 | 0.11 | 0.11 | 0.13 | 0.12 | 0.13 | 0.14 | 0.11 | 0.12 | 0.11 | 0.14
8l | of which other RES (apart from hydro) |  |  | 0.17 | 0.15 | 0.16 | 0.17 | 0.13 | 0.12 | 0.14 | 0.16 | 0.13 | 0.15 | 0.12 | 0.15 | 0.13 | 0.11 | 0.12 | 0.11 | 0.11 | 0.1
8m | Hydro power (total) |  |  | 9.52 | 8.34 | 8.84 | 9.59 | 7.66 | 7.16 | 7.97 | 9.01 | 7.54 | 8.72 | 6.99 | 8.25 | 7.48 | 6.06 | 6.28 | 5.28 | 5.5 | 5.07
8n | of which renewable hydro generation
8o | of which other non-RES (incl. not clearly identifiable energy sources)
9 | Available capacity (9 = 6 - (7 + 8)) |  |  | 43.98 | 44.73 | 46.56 | 46.73 | 49.04 | 43.07 | 39.41 | 40.14 | 45.89 | 43.64 | 41.61 | 43.82 | 43.18 | 43.67 | 46.18 | 45.27 | 47.56 | 42.78
10 | Outages: average expected value (all power stations) |  |  | 1.21 | 1.25 | 1.29 | 1.29 | 1.4 | 1.15 | 1.02 | 1.06 | 1.22 | 1.19 | 1.09 | 1.18 | 1.13 | 1.1 | 1.16 | 1.18 | 1.18 | 1
11 | System services reserve (one hour ahead of real time) | bar: 2015-12-02 to 2016-03-30
12 | Reliably available capacity (12 = 9 - (10 + 11)) |  |  | 41.77 | 42.48 | 44.27 | 44.44 | 46.64 | 40.92 | 37.39 | 38.08 | 43.67 | 41.45 | 39.52 | 41.65 | 41.05 | 41.57 | 44.02 | 43.1 | 45.38 | 40.78
13 | Load at reference point in time |  |  | 33.59 | 33.55 | 34.23 | 34.8 | 34.94 | 35.18 | 35.17 | 34.16 | 34.25 | 33.45 | 35.35 | 35.21 | 34.09 | 34.35 | 33.56 | 34.66 | 34.31 | 31.26
13b | Population average daily (24h) temperature (degrees Celsius) |  |  | 6.16 | 6.16 | 6.16 | 6.16 | 6.16 | 4.08 | 4.08 | 4.08 | 4.08 | 4.96 | 4.96 | 4.96 | 4.96 | 7.9 | 7.9 | 7.9 | 7.9 | 7.9
14 | Load reduction / load management and strategic reserves available at reference point in time
15 | Net weekly load at reference point in time (15 = 13-14) |  |  | 33.59 | 33.55 | 34.23 | 34.8 | 34.94 | 35.18 | 35.17 | 34.16 | 34.25 | 33.45 | 35.35 | 35.21 | 34.09 | 34.35 | 33.56 | 34.66 | 34.31 | 31.26
16 | Remaining capacity at reference point in time (16 = 12- 15) |  |  | 8.18 | 8.94 | 10.04 | 9.64 | 11.7 | 5.73 | 2.22 | 3.92 | 9.42 | 8 | 4.17 | 6.44 | 6.96 | 7.22 | 10.47 | 8.44 | 11.07 | 9.52
B1 | Weekly peak load (unrestricted reference point in time) |  |  | 38.03 | 37.47 | 38.16 | 38.16 | 38.16 | 40.15 | 39.06 | 37.41 | 37.63 | 36.08 | 39.21 | 39.43 | 38.21 | 36.15 | 36.49 | 37.83 | 36.98 | 34.82
B2 | Daily hour of expected weekly peak load (e.g. 21st hour if the peak load is between 20:00 CET to 21:00 CET) |  |  | 19 | 19 | 19 | 19 | 19 | 19 | 19 | 19 | 13 | 13 | 13 | 13 | 13 | 13 | 13 | 13 | 12 | 12
PART C : DATA FOR SEVERE CONDITIONS
17 | Non-usable capacity at reference point (all power stations including mothballed, authorization & technical & legal constraints, energy source unavailability etc. ) |  |  | 23.85 | 21.55 | 22.01 | 21.87 | 19.21 | 25.24 | 28.28 | 26.62 | 22.58 | 24.43 | 26.34 | 24.41 | 25.31 | 23.83 | 19.91 | 20.14 | 16.44 | 20.99
17a | of which nuclear
17b | of which Lignite |  |  | 2.6 | 2.4 | 2.39 | 2.33 | 1.93 | 3.25 | 3.77 | 3.4 | 2.84 | 2.88 | 3.49 | 2.97 | 3.37 | 3.08 | 2.31 | 1.7 | 0.96 | 1.89
17c | of which Hard Coal |  |  | 2.02 | 1.87 | 1.86 | 1.82 | 1.5 | 2.52 | 2.93 | 2.64 | 2.21 | 2.24 | 2.71 | 2.3 | 2.62 | 2.39 | 1.8 | 1.32 | 0.74 | 1.47
17d | of which Gas |  |  | 8.06 | 7.57 | 7.54 | 6.94 | 5.67 | 10.02 | 11.62 | 10.43 | 8.76 | 8.7 | 10.79 | 8.99 | 10.11 | 10.94 | 8.51 | 9.64 | 8.28 | 10.62
17e | of which Oil |  |  | 0.28 | 0.24 | 0.24 | 0.22 | 0.16 | 0.35 | 0.42 | 0.36 | 0.3 | 0.3 | 0.39 | 0.32 | 0.36 | 0.4 | 0.3 | 0.35 | 0.28 | 0.4
17f | of which Oil Shale
17g | of which Mixed Fuels |  |  | 0.05 | 0.04 | 0.04 | 0.04 | 0.03 | 0.06 | 0.06 | 0.06 | 0.05 | 0.05 | 0.06 | 0.05 | 0.06 | 0.06 | 0.05 | 0.06 | 0.05 | 0.06
17h | of which onshore wind |  |  | 1.02 | 0.81 | 0.81 | 0.65 | 2.02 | 1.62 | 1.2 | 0.4 | 0.62 | 1.23 | 1.61 | 1.22 | 1.02 | 0.61 | 0.4 | 1.54 | 0.4 | 1.22
17i | of which offshore wind |  |  | 0 | 0 | 0 | 0 | 0 | 0 | 0 | 0 | 0 | 0 | 0 | 0 | 0 | 0 | 0 | 0 | 0 | 0
17j | of which Solar |  |  | 0 | 0 | 0 | 0 | 0 | 0 | 0 | 0 | 0 | 0 | 0 | 0 | 0 | 0 | 0 | 0 | 0 | 0
17k | of which Biomass |  |  | 0.1 | 0.09 | 0.09 | 0.08 | 0.07 | 0.12 | 0.14 | 0.13 | 0.11 | 0.11 | 0.13 | 0.12 | 0.13 | 0.14 | 0.11 | 0.12 | 0.11 | 0.14
17l | of which other RES (apart from hydro) |  |  | 0.17 | 0.15 | 0.16 | 0.17 | 0.13 | 0.12 | 0.14 | 0.16 | 0.13 | 0.15 | 0.12 | 0.15 | 0.13 | 0.11 | 0.12 | 0.11 | 0.11 | 0.1
17m | Hydro power (total) |  |  | 9.56 | 8.38 | 8.88 | 9.63 | 7.69 | 7.18 | 8 | 9.05 | 7.57 | 8.76 | 7.02 | 8.29 | 7.51 | 6.09 | 6.31 | 5.31 | 5.52 | 5.1
17n | of which renewable hydro generation
17o | of which other non-RES (incl. not clearly identifiable energy sources)
18 | Available capacity (18 = 6 - (7 + 17)) |  |  | 43.89 | 44.65 | 46.47 | 46.64 | 48.97 | 42.97 | 39.31 | 40.04 | 45.81 | 43.54 | 41.51 | 43.73 | 43.08 | 43.57 | 46.1 | 45.18 | 47.48 | 42.69
19 | Outages: average expected value (all power stations) under SEVERE conditions |  |  | 1.21 | 1.25 | 1.28 | 1.29 | 1.4 | 1.15 | 1.02 | 1.06 | 1.22 | 1.19 | 1.09 | 1.17 | 1.13 | 1.1 | 1.16 | 1.17 | 1.17 | 1
20 | System services reserve (one hour ahead of real time) under SEVERE conditions |  |  | 0.8 | 0.8 | 0.8 | 0.8 | 0.8 | 0.8 | 0.8 | 0.8 | 0.8 | 0.8 | 0.8 | 0.8 | 0.8 | 0.8 | 0.8 | 0.8 | 0.8 | 0.8
21 | Reliably available capacity under SEVERE conditions (21 = 18 - (19 + 20)) |  |  | 41.88 | 42.6 | 44.39 | 44.55 | 46.77 | 41.03 | 37.49 | 38.18 | 43.79 | 41.56 | 39.62 | 41.75 | 41.15 | 41.68 | 44.14 | 43.21 | 45.51 | 40.89
22 | Load at reference point in time (19:00 CET) under SEVERE conditions |  |  | 33.65 | 33.61 | 34.3 | 34.86 | 35.01 | 35.25 | 35.24 | 34.22 | 34.32 | 33.51 | 35.42 | 35.28 | 34.16 | 34.42 | 33.62 | 34.73 | 34.38 | 31.32
23 | Load reduction / load management and strategic reserves available at reference point in time (19:00 CET) under SEVERE conditions
24 | Net weekly peak load for SEVERE conditions (24 = 22-23) |  |  | 33.65 | 33.61 | 34.3 | 34.86 | 35.01 | 35.25 | 35.24 | 34.22 | 34.32 | 33.51 | 35.42 | 35.28 | 34.16 | 34.42 | 33.62 | 34.73 | 34.38 | 31.32
25 | Remaining capacity for SEVERE conditions (25 = 21-24) |  |  | 8.23 | 8.99 | 10.09 | 9.69 | 11.77 | 5.77 | 2.25 | 3.95 | 9.47 | 8.04 | 4.2 | 6.48 | 6.99 | 7.26 | 10.52 | 8.48 | 11.13 | 9.56
C1 | Weekly peak load under SEVERE conditions (unrestricted reference point in time) |  |  | 38.18 | 37.61 | 38.31 | 38.31 | 38.31 | 40.31 | 39.21 | 37.56 | 37.78 | 36.22 | 39.37 | 39.59 | 38.36 | 36.29 | 36.63 | 37.97 | 37.12 | 34.96
C2 | Daily hour of expected weekly peak load (e.g. 21st hour if the peak load is between 20:00 CET to 21:00 CET) |  |  | 19 | 19 | 19 | 19 | 19 | 19 | 19 | 19 | 13 | 13 | 13 | 13 | 13 | 13 | 13 | 13 | 12 | 12
PART D: ADDITIONAL INFORMATION FOR INTERCONNECTORS Transportable capacity at evening peak conditions
31 | Simultaneous importable capacity |  |  | 0.33 | 0.33 | 0.33 | 0.33 | 0.33 | 0.33 | 0.33 | 0.33 | 0.33 | 0.33 | 0.33 | 0.33 | 0.33 | 0.33 | 0.33 | 0.33 | 0.33 | 0.33
32 | Simultaneous exportable capacity |  |  | 0.25 | 0.25 | 0.25 | 0.25 | 0.25 | 0.25 | 0.25 | 0.25 | 0.25 | 0.25 | 0.25 | 0.25 | 0.25 | 0.25 | 0.25 | 0.25 | 0.25 | 0.25

## SK
Winter Outlook Report 2015/16
| Power Data (all entries are assumed to be >0) |  |  | Countrycode: |  | SK |  |  |  | Starting temperature of heating zone - Tstart [°C] | [5 empty] | 16
| (Net values in GW, at a synchronous time every week) |  |  | Countryname: |  | Slovakia |  |  |  | Saturation temperature of heating zone - Tsatur [°C] | [5 empty] | 1
[10 empty] | Temperature sensitivity of Pmax - [MW/°C] | [5 empty] | -36
| The dates are related to Wednesday of each week |  |  | 2015-12-02 | 2015-12-09 | 2015-12-16 | 2015-12-23 | 2015-12-30 | 2016-01-06 | 2016-01-13 | 2016-01-20 | 2016-01-27 | 2016-02-03 | 2016-02-10 | 2016-02-17 | 2016-02-24 | 2016-03-02 | 2016-03-09 | 2016-03-16 | 2016-03-23 | 2016-03-30
| WEEK |  |  | 49 | 50 | 51 | 52 | 1 | 2 | 3 | 4 | 5 | 6 | 7 | 8 | 9 | 10 | 11 | 12 | 13 | 14
| Time (CET) |  |  | 19:00 | 19:00 | 19:00 | 19:00 | 19:00 | 19:00 | 19:00 | 19:00 | 19:00 | 19:00 | 19:00 | 19:00 | 19:00 | 19:00 | 19:00 | 19:00 | 19:00 | 19:00
Line | PART A : INDIGINEOUS NATIONAL GENERATION | Severe Average Outage Rate | Normal Average Outage Rate
Net generating capacity:
1 | Nuclear Power | 5% | 5% | 1.94 | 1.94 | 1.94 | 1.94 | 1.94 | 1.94 | 1.94 | 1.94 | 1.94 | 1.94 | 1.94 | 1.94 | 1.94 | 1.94 | 1.94 | 1.94 | 1.94 | 1.94
2 | Fossil Fuels |  |  | 2.69 | 2.69 | 2.69 | 2.69 | 2.69 | 2.69 | 2.69 | 2.69 | 2.69 | 2.69 | 2.69 | 2.69 | 2.69 | 2.69 | 2.69 | 2.69 | 2.69 | 2.69
2a | of which Lignite | 9% | 9% | 0.57 | 0.57 | 0.57 | 0.57 | 0.57 | 0.57 | 0.57 | 0.57 | 0.57 | 0.57 | 0.57 | 0.57 | 0.57 | 0.57 | 0.57 | 0.57 | 0.57 | 0.57
2b | of which Hard Coal | 9% | 9% | 0.44 | 0.44 | 0.44 | 0.44 | 0.44 | 0.44 | 0.44 | 0.44 | 0.44 | 0.44 | 0.44 | 0.44 | 0.44 | 0.44 | 0.44 | 0.44 | 0.44 | 0.44
2c | of which Gas | 7% | 7% | 1.08 | 1.08 | 1.08 | 1.08 | 1.08 | 1.08 | 1.08 | 1.08 | 1.08 | 1.08 | 1.08 | 1.08 | 1.08 | 1.08 | 1.08 | 1.08 | 1.08 | 1.08
2d | of which Oil | 9% | 9% | 0.2 | 0.2 | 0.2 | 0.2 | 0.2 | 0.2 | 0.2 | 0.2 | 0.2 | 0.2 | 0.2 | 0.2 | 0.2 | 0.2 | 0.2 | 0.2 | 0.2 | 0.2
2e | of which Oil Shale | 9% | 9% | 0.41 | 0.41 | 0.41 | 0.41 | 0.41 | 0.41 | 0.41 | 0.41 | 0.41 | 0.41 | 0.41 | 0.41 | 0.41 | 0.41 | 0.41 | 0.41 | 0.41 | 0.41
2f | of which Mixed Fuels | 9% | 9% | 0 | 0 | 0 | 0 | 0 | 0 | 0 | 0 | 0 | 0 | 0 | 0 | 0 | 0 | 0 | 0 | 0 | 0
3 | Renewable Energy Sources (other than hydro) |  |  | 0.91 | 0.91 | 0.91 | 0.91 | 0.91 | 0.91 | 0.91 | 0.91 | 0.91 | 0.91 | 0.91 | 0.91 | 0.91 | 0.91 | 0.91 | 0.91 | 0.91 | 0.91
3a | of which onshore wind | 0% | 0% | 0 | 0 | 0 | 0 | 0 | 0 | 0 | 0 | 0 | 0 | 0 | 0 | 0 | 0 | 0 | 0 | 0 | 0
3b | of which offshore wind | 0% | 0% | 0 | 0 | 0 | 0 | 0 | 0 | 0 | 0 | 0 | 0 | 0 | 0 | 0 | 0 | 0 | 0 | 0 | 0
3c | of which Solar (PV) | 0% | 0% | 0.53 | 0.53 | 0.53 | 0.53 | 0.53 | 0.53 | 0.53 | 0.53 | 0.53 | 0.53 | 0.53 | 0.53 | 0.53 | 0.53 | 0.53 | 0.53 | 0.53 | 0.53
3d | of which Biomass | 0% | 0% | 0.25 | 0.25 | 0.25 | 0.25 | 0.25 | 0.25 | 0.25 | 0.25 | 0.25 | 0.25 | 0.25 | 0.25 | 0.25 | 0.25 | 0.25 | 0.25 | 0.25 | 0.25
3e | of which other RES (apart from hydro, including tidal, wave, geothermal, waste renewable, CSP,…) | 0% | 0% | 0.12 | 0.12 | 0.12 | 0.12 | 0.12 | 0.12 | 0.12 | 0.12 | 0.12 | 0.12 | 0.12 | 0.12 | 0.12 | 0.12 | 0.12 | 0.12 | 0.12 | 0.12
4 | Hydro power (total) | 0% | 0% | 2.54 | 2.54 | 2.54 | 2.54 | 2.54 | 2.54 | 2.54 | 2.54 | 2.54 | 2.54 | 2.54 | 2.54 | 2.54 | 2.54 | 2.54 | 2.54 | 2.54 | 2.54
4a | of which renewable hydro generation |  |  | 1.62 | 1.62 | 1.62 | 1.62 | 1.62 | 1.62 | 1.62 | 1.62 | 1.62 | 1.62 | 1.62 | 1.62 | 1.62 | 1.62 | 1.62 | 1.62 | 1.62 | 1.62
5 | Other non-RES (incl. not clearly identifiable energy sources) | 0% | 0% | 0 | 0 | 0 | 0 | 0 | 0 | 0 | 0 | 0 | 0 | 0 | 0 | 0 | 0 | 0 | 0 | 0 | 0
6 | Net generating capacity (6 = 1+2+3+4+5) |  |  | 8.08 | 8.08 | 8.08 | 8.08 | 8.08 | 8.08 | 8.08 | 8.08 | 8.08 | 8.08 | 8.08 | 8.08 | 8.08 | 8.08 | 8.08 | 8.08 | 8.08 | 8.08
7 | Maintenace & Overhauls (all power stations) |  |  | 0 | 0 | 0 | 0 | 0 | 0 | 0 | 0 | 0 | 0 | 0 | 0 | 0 | 0 | 0 | 0 | 0 | 0.47
7a | of which nuclear |  |  | 2016-03-30: 0.47
7b | of which Lignite
7c | of which Hard Coal
7d | of which Gas
7e | of which Oil
7f | of which Oil Shale
7g | of which Mixed Fuels
7h | of which onshore wind
7i | of which offshore wind
7j | of which Solar (PV)
7k | of which Biomass
7l | of which other RES (NO hydro, including tidal, wave, geothermal, waste renewable, CSP,…)
7m | Hydro power (total)
7n | of which renewable hydro generation
7o | of which other non-RES (including CHP non-renewable, waste non-renewable and other not clearly identified generation )
PART B : DATA UNDER NORMAL CONDITIONS
8 | Non-usable capacity at reference point (all power stations including mothballed, authorization & technical & legal constraints, energy source unavailability etc. ) |  |  | 2.43 | 2.45 | 2.47 | 2.29 | 2.45 | 2.27 | 2.08 | 2.22 | 2.33 | 2.38 | 2.34 | 2.32 | 2.2 | 2.16 | 2.66 | 2.34 | 2.27 | 1.97
8a | of which nuclear |  |  | 0.02 | 0.02 | 0.02 | 0.02 | 0.02 | 0.02 | 0.02 | 0.02 | 0.02 | 0.02 | 0.02 | 0.02 | 0.02 | 0.03 | 0.03 | 0.03 | 0.03 | 0.03
8b | of which Lignite |  |  | 0.04 | 0.04 | 0.04 | 0.04 | 0.04 | 0.04 | 0.04 | 0.04 | 0.04 | 0.03 | 0.03 | 0.03 | 0.03 | 0.02 | 0.02 | 0.02 | 0.02 | 0.02
8c | of which Hard Coal |  |  | 0.22 | 0.22 | 0.22 | 0.22 | 0.22 | 0.22 | 0.22 | 0.22 | 0.22 | 0.22 | 0.22 | 0.22 | 0.22 | 0.22 | 0.22 | 0.22 | 0.22 | 0.22
8d | of which Gas |  |  | 0.42 | 0.42 | 0.42 | 0.42 | 0.42 | 0.42 | 0.42 | 0.42 | 0.42 | 0.42 | 0.42 | 0.42 | 0.42 | 0.42 | 0.42 | 0.42 | 0.42 | 0.42
8e | of which Oil
8f | of which Oil Shale
8g | of which Mixed Fuels
8h | of which onshore wind |  |  | 0 | 0 | 0 | 0 | 0 | 0 | 0 | 0 | 0 | 0 | 0 | 0 | 0 | 0 | 0 | 0 | 0 | 0
8i | of which offshore wind |  |  | 0 | 0 | 0 | 0 | 0 | 0 | 0 | 0 | 0 | 0 | 0 | 0 | 0 | 0 | 0 | 0 | 0 | 0
8j | of which Solar |  |  | 0.53 | 0.53 | 0.53 | 0.53 | 0.53 | 0.53 | 0.53 | 0.53 | 0.53 | 0.53 | 0.53 | 0.53 | 0.53 | 0.53 | 0.53 | 0.53 | 0.53 | 0.53
8k | of which Biomass
8l | of which other RES (apart from hydro)
8m | Hydro power (total) |  |  | 1.2 | 1.21 | 1.24 | 1.05 | 1.22 | 1.03 | 0.85 | 0.99 | 1.1 | 1.15 | 1.12 | 1.09 | 0.97 | 0.93 | 1.43 | 1.11 | 1.04 | 0.75
8n | of which renewable hydro generation
8o | of which other non-RES (incl. not clearly identifiable energy sources)
9 | Available capacity (9 = 6 - (7 + 8)) |  |  | 5.64 | 5.63 | 5.6 | 5.79 | 5.62 | 5.81 | 6 | 5.85 | 5.75 | 5.7 | 5.73 | 5.76 | 5.88 | 5.92 | 5.42 | 5.74 | 5.81 | 5.64
10 | Outages: average expected value (all power stations) |  |  | 0.26 | 0.26 | 0.26 | 0.26 | 0.26 | 0.26 | 0.26 | 0.26 | 0.26 | 0.26 | 0.26 | 0.26 | 0.26 | 0.26 | 0.26 | 0.26 | 0.26 | 0.24
11 | System services reserve (one hour ahead of real time) |  |  | 0.88 | 0.89 | 0.87 | 0.84 | 0.8 | 0.88 | 0.89 | 0.89 | 0.89 | 0.88 | 0.88 | 0.88 | 0.88 | 0.88 | 0.88 | 0.87 | 0.87 | 0.82
12 | Reliably available capacity (12 = 9 - (10 + 11)) |  |  | 4.5 | 4.48 | 4.47 | 4.69 | 4.56 | 4.66 | 4.85 | 4.7 | 4.6 | 4.55 | 4.59 | 4.61 | 4.73 | 4.77 | 4.27 | 4.6 | 4.67 | 4.58
13 | Load at reference point in time |  |  | 3.86 | 3.9 | 3.95 | 3.64 | 3.57 | 3.61 | 3.88 | 3.89 | 4.01 | 3.96 | 3.95 | 3.91 | 3.86 | 3.78 | 3.82 | 3.77 | 3.73 | 3.47
13b | Population average daily (24h) temperature (degrees Celsius) |  |  | 2.02 | 1.28 | 0.76 | 0.49 | 0.49 | 0.44 | 0.65 | 0.9 | 1.23 | 1.63 | 2.12 | 2.7 | 3.38 | 4.15 | 5.01 | 5.95 | 6.97 | 8.04
14 | Load reduction / load management and strategic reserves available at reference point in time
15 | Net weekly load at reference point in time (15 = 13-14) |  |  | 3.86 | 3.9 | 3.95 | 3.64 | 3.57 | 3.61 | 3.88 | 3.89 | 4.01 | 3.96 | 3.95 | 3.91 | 3.86 | 3.78 | 3.82 | 3.77 | 3.73 | 3.47
16 | Remaining capacity at reference point in time (16 = 12- 15) |  |  | 0.65 | 0.58 | 0.52 | 1.05 | 0.99 | 1.06 | 0.97 | 0.81 | 0.58 | 0.59 | 0.63 | 0.71 | 0.88 | 0.99 | 0.46 | 0.83 | 0.94 | 1.1
B1 | Weekly peak load (unrestricted reference point in time) |  |  | 4.16 | 4.35 | 4.18 | 3.73 | 3.39 | 3.66 | 4.03 | 4.04 | 4.01 | 4.13 | 4.09 | 4.08 | 3.99 | 3.9 | 3.9 | 3.91 | 3.84 | 3.8
B2 | Daily hour of expected weekly peak load (e.g. 21st hour if the peak load is between 20:00 CET to 21:00 CET) |  |  | 17 | 17 | 17 | 17 | 17 | 17 | 17 | 17 | 18 | 18 | 18 | 18 | 18 | 19 | 19 | 19 | 19 | 19
PART C : DATA FOR SEVERE CONDITIONS
17 | Non-usable capacity at reference point (all power stations including mothballed, authorization & technical & legal constraints, energy source unavailability etc. ) |  |  | 2.43 | 2.45 | 2.47 | 2.29 | 2.45 | 2.27 | 2.08 | 2.22 | 2.33 | 2.38 | 2.34 | 2.32 | 2.2 | 2.16 | 2.66 | 2.34 | 2.27 | 1.98
17a | of which nuclear |  |  | 0.02 | 0.02 | 0.02 | 0.02 | 0.02 | 0.02 | 0.02 | 0.02 | 0.02 | 0.02 | 0.02 | 0.02 | 0.02 | 0.03 | 0.03 | 0.03 | 0.03 | 0.03
17b | of which Lignite |  |  | 0.04 | 0.04 | 0.04 | 0.04 | 0.04 | 0.04 | 0.04 | 0.04 | 0.04 | 0.03 | 0.03 | 0.03 | 0.03 | 0.02 | 0.02 | 0.02 | 0.02 | 0.02
17c | of which Hard Coal |  |  | 0.22 | 0.22 | 0.22 | 0.22 | 0.22 | 0.22 | 0.22 | 0.22 | 0.22 | 0.22 | 0.22 | 0.22 | 0.22 | 0.22 | 0.22 | 0.22 | 0.22 | 0.22
17d | of which Gas |  |  | 0.42 | 0.42 | 0.42 | 0.42 | 0.42 | 0.42 | 0.42 | 0.42 | 0.42 | 0.42 | 0.42 | 0.42 | 0.42 | 0.42 | 0.42 | 0.42 | 0.42 | 0.42
17e | of which Oil
17f | of which Oil Shale
17g | of which Mixed Fuels
17h | of which onshore wind |  |  | 0 | 0 | 0 | 0 | 0 | 0 | 0 | 0 | 0 | 0 | 0 | 0 | 0 | 0 | 0 | 0 | 0 | 0
17i | of which offshore wind |  |  | 0 | 0 | 0 | 0 | 0 | 0 | 0 | 0 | 0 | 0 | 0 | 0 | 0 | 0 | 0 | 0 | 0 | 0
17j | of which Solar |  |  | 0.53 | 0.53 | 0.53 | 0.53 | 0.53 | 0.53 | 0.53 | 0.53 | 0.53 | 0.53 | 0.53 | 0.53 | 0.53 | 0.53 | 0.53 | 0.53 | 0.53 | 0.53
17k | of which Biomass
17l | of which other RES (apart from hydro)
17m | Hydro power (total) |  |  | 1.2 | 1.21 | 1.24 | 1.05 | 1.22 | 1.03 | 0.85 | 0.99 | 1.1 | 1.15 | 1.12 | 1.09 | 0.97 | 0.93 | 1.43 | 1.11 | 1.04 | 0.75
17n | of which renewable hydro generation
17o | of which other non-RES (incl. not clearly identifiable energy sources)
18 | Available capacity (18 = 6 - (7 + 17)) |  |  | 5.64 | 5.63 | 5.6 | 5.79 | 5.62 | 5.81 | 6 | 5.85 | 5.75 | 5.7 | 5.73 | 5.76 | 5.88 | 5.92 | 5.42 | 5.74 | 5.81 | 5.63
19 | Outages: average expected value (all power stations) under SEVERE conditions |  |  | 0.26 | 0.26 | 0.26 | 0.26 | 0.26 | 0.26 | 0.26 | 0.26 | 0.26 | 0.26 | 0.26 | 0.26 | 0.26 | 0.26 | 0.26 | 0.26 | 0.26 | 0.24
20 | System services reserve (one hour ahead of real time) under SEVERE conditions |  |  | 0.88 | 0.89 | 0.87 | 0.84 | 0.8 | 0.88 | 0.89 | 0.89 | 0.89 | 0.88 | 0.88 | 0.88 | 0.88 | 0.88 | 0.88 | 0.87 | 0.87 | 0.82
21 | Reliably available capacity under SEVERE conditions (21 = 18 - (19 + 20)) |  |  | 4.5 | 4.48 | 4.47 | 4.69 | 4.56 | 4.66 | 4.85 | 4.7 | 4.6 | 4.55 | 4.59 | 4.61 | 4.73 | 4.77 | 4.27 | 4.6 | 4.67 | 4.57
22 | Load at reference point in time (19:00 CET) under SEVERE conditions |  |  | 4.15 | 4.12 | 4.32 | 3.95 | 3.87 | 3.86 | 4.11 | 4.2 | 4.28 | 4.3 | 4.32 | 4.12 | 4.13 | 4.09 | 4.14 | 4.07 | 3.96 | 3.63
23 | Load reduction / load management and strategic reserves available at reference point in time (19:00 CET) under SEVERE conditions
24 | Net weekly peak load for SEVERE conditions (24 = 22-23) |  |  | 4.15 | 4.12 | 4.32 | 3.95 | 3.87 | 3.86 | 4.11 | 4.2 | 4.28 | 4.3 | 4.32 | 4.12 | 4.13 | 4.09 | 4.14 | 4.07 | 3.96 | 3.63
25 | Remaining capacity for SEVERE conditions (25 = 21-24) |  |  | 0.35 | 0.36 | 0.15 | 0.74 | 0.69 | 0.8 | 0.73 | 0.5 | 0.32 | 0.25 | 0.27 | 0.49 | 0.61 | 0.68 | 0.14 | 0.54 | 0.71 | 0.94
C1 | Weekly peak load under SEVERE conditions (unrestricted reference point in time) |  |  | 4.36 | 4.36 | 4.42 | 4.12 | 3.51 | 4.19 | 4.34 | 4.32 | 4.42 | 4.32 | 4.4 | 4.32 | 4.26 | 4.2 | 4.14 | 4.14 | 4.07 | 4.1
C2 | Daily hour of expected weekly peak load (e.g. 21st hour if the peak load is between 20:00 CET to 21:00 CET) |  |  | 17 | 17 | 17 | 17 | 17 | 17 | 17 | 17 | 18 | 18 | 18 | 18 | 18 | 19 | 19 | 19 | 19 | 19
PART D: ADDITIONAL INFORMATION FOR INTERCONNECTORS Transportable capacity at evening peak conditions
31 | Simultaneous importable capacity |  |  | 3.3 | 3.3 | 3.3 | 3.3 | 3.3 | 3.3 | 3.3 | 3.3 | 3.3 | 3.3 | 3.3 | 3.3 | 3.3 | 3.3 | 3.3 | 3.3 | 3.3 | 3.3
32 | Simultaneous exportable capacity |  |  | 2.9 | 2.9 | 2.9 | 2.9 | 2.9 | 2.9 | 2.9 | 2.9 | 2.9 | 2.9 | 2.9 | 2.9 | 2.9 | 2.9 | 2.9 | 2.9 | 2.9 | 2.9

## SI
Winter Outlook Report 2015/16
| Power Data (all entries are assumed to be >0) |  |  | Countrycode: |  | SI |  |  |  | Starting temperature of heating zone - Tstart [°C] | [5 empty] | 12
| (Net values in GW, at a synchronous time every week) |  |  | Countryname: |  | Slovenia |  |  |  | Saturation temperature of heating zone - Tsatur [°C] | [5 empty] | -2
[10 empty] | Temperature sensitivity of Pmax - [MW/°C] | [5 empty] | -20.7
| The dates are related to Wednesday of each week |  |  | 2015-12-02 | 2015-12-09 | 2015-12-16 | 2015-12-23 | 2015-12-30 | 2016-01-06 | 2016-01-13 | 2016-01-20 | 2016-01-27 | 2016-02-03 | 2016-02-10 | 2016-02-17 | 2016-02-24 | 2016-03-02 | 2016-03-09 | 2016-03-16 | 2016-03-23 | 2016-03-30
| WEEK |  |  | 49 | 50 | 51 | 52 | 1 | 2 | 3 | 4 | 5 | 6 | 7 | 8 | 9 | 10 | 11 | 12 | 13 | 14
| Time (CET) |  |  | 19:00 | 19:00 | 19:00 | 19:00 | 19:00 | 19:00 | 19:00 | 19:00 | 19:00 | 19:00 | 19:00 | 19:00 | 19:00 | 19:00 | 19:00 | 19:00 | 19:00 | 19:00
Line | PART A : INDIGINEOUS NATIONAL GENERATION | Severe Average Outage Rate | Normal Average Outage Rate
Net generating capacity:
1 | Nuclear Power | 1% | 0% | 0.7 | 0.7 | 0.7 | 0.7 | 0.7 | 0.7 | 0.7 | 0.7 | 0.7 | 0.7 | 0.7 | 0.7 | 0.7 | 0.7 | 0.7 | 0.7 | 0.7 | 0.7
2 | Fossil Fuels |  |  | 1.4 | 1.4 | 1.4 | 1.4 | 1.4 | 1.4 | 1.4 | 1.4 | 1.4 | 1.4 | 1.4 | 1.4 | 1.4 | 1.4 | 1.4 | 1.4 | 1.4 | 1.4
2a | of which Lignite | 7% | 3% | 0.85 | 0.85 | 0.85 | 0.85 | 0.85 | 0.85 | 0.85 | 0.85 | 0.85 | 0.85 | 0.85 | 0.85 | 0.85 | 0.85 | 0.85 | 0.85 | 0.85 | 0.85
2b | of which Hard Coal | 5% | 2% | 0.11 | 0.11 | 0.11 | 0.11 | 0.11 | 0.11 | 0.11 | 0.11 | 0.11 | 0.11 | 0.11 | 0.11 | 0.11 | 0.11 | 0.11 | 0.11 | 0.11 | 0.11
2c | of which Gas | 3% | 3% | 0.08 | 0.08 | 0.08 | 0.08 | 0.08 | 0.08 | 0.08 | 0.08 | 0.08 | 0.08 | 0.08 | 0.08 | 0.08 | 0.08 | 0.08 | 0.08 | 0.08 | 0.08
2d | of which Oil | 0% | 0%
2e | of which Oil Shale | 0% | 0%
2f | of which Mixed Fuels | 4% | 0% | 0.35 | 0.35 | 0.35 | 0.35 | 0.35 | 0.35 | 0.35 | 0.35 | 0.35 | 0.35 | 0.35 | 0.35 | 0.35 | 0.35 | 0.35 | 0.35 | 0.35 | 0.35
3 | Renewable Energy Sources (other than hydro) |  |  | 0.32 | 0.32 | 0.32 | 0.32 | 0.32 | 0.32 | 0.32 | 0.32 | 0.32 | 0.32 | 0.32 | 0.32 | 0.32 | 0.32 | 0.32 | 0.32 | 0.32 | 0.32
3a | of which onshore wind | 0% | 0% | 0 | 0 | 0 | 0 | 0 | 0 | 0 | 0 | 0 | 0 | 0 | 0 | 0 | 0 | 0 | 0 | 0 | 0
3b | of which offshore wind | 0% | 0%
3c | of which Solar (PV) | 0% | 0% | 0.27 | 0.27 | 0.27 | 0.27 | 0.27 | 0.27 | 0.27 | 0.27 | 0.27 | 0.27 | 0.27 | 0.27 | 0.27 | 0.27 | 0.27 | 0.27 | 0.27 | 0.27
3d | of which Biomass | 0% | 0% | 0.06 | 0.06 | 0.06 | 0.06 | 0.06 | 0.06 | 0.06 | 0.06 | 0.06 | 0.06 | 0.06 | 0.06 | 0.06 | 0.06 | 0.06 | 0.06 | 0.06 | 0.06
3e | of which other RES (apart from hydro, including tidal, wave, geothermal, waste renewable, CSP,…) | 0% | 0%
4 | Hydro power (total) | 0% | 0% | 1.25 | 1.25 | 1.25 | 1.25 | 1.25 | 1.25 | 1.25 | 1.25 | 1.25 | 1.25 | 1.25 | 1.25 | 1.25 | 1.25 | 1.25 | 1.25 | 1.25 | 1.25
4a | of which renewable hydro generation |  |  | 1.07 | 1.07 | 1.07 | 1.07 | 1.07 | 1.07 | 1.07 | 1.07 | 1.07 | 1.07 | 1.07 | 1.07 | 1.07 | 1.07 | 1.07 | 1.07 | 1.07 | 1.07
5 | Other non-RES (incl. not clearly identifiable energy sources) | 0% | 0% | 0.11 | 0.11 | 0.11 | 0.11 | 0.11 | 0.11 | 0.11 | 0.11 | 0.11 | 0.11 | 0.11 | 0.11 | 0.11 | 0.11 | 0.11 | 0.11 | 0.11 | 0.11
6 | Net generating capacity (6 = 1+2+3+4+5) |  |  | 3.77 | 3.77 | 3.77 | 3.77 | 3.77 | 3.77 | 3.77 | 3.77 | 3.77 | 3.77 | 3.77 | 3.77 | 3.77 | 3.77 | 3.77 | 3.77 | 3.77 | 3.77
7 | Maintenace & Overhauls (all power stations) |  |  | 0 | 0 | 0 | 0 | 0 | 0 | 0 | 0 | 0 | 0 | 0 | 0 | 0 | 0 | 0 | 0 | 0 | 0
7a | of which nuclear
7b | of which Lignite
7c | of which Hard Coal
7d | of which Gas
7e | of which Oil
7f | of which Oil Shale
7g | of which Mixed Fuels
7h | of which onshore wind
7i | of which offshore wind
7j | of which Solar (PV)
7k | of which Biomass
7l | of which other RES (NO hydro, including tidal, wave, geothermal, waste renewable, CSP,…)
7m | Hydro power (total)
7n | of which renewable hydro generation
7o | of which other non-RES (including CHP non-renewable, waste non-renewable and other not clearly identified generation )
PART B : DATA UNDER NORMAL CONDITIONS
8 | Non-usable capacity at reference point (all power stations including mothballed, authorization & technical & legal constraints, energy source unavailability etc. ) |  |  | 0.82 | 0.74 | 0.84 | 0.89 | 1 | 1.12 | 1.15 | 1.17 | 1.12 | 1.14 | 1.16 | 1.12 | 1.14 | 1.1 | 1.06 | 1.07 | 0.99 | 0.9
8a | of which nuclear
8b | of which Lignite |  |  | 0.3 | 0.3 | 0.3 | 0.3 | 0.3 | 0.3 | 0.3 | 0.3 | 0.3 | 0.3 | 0.3 | 0.3 | 0.3 | 0.3 | 0.3 | 0.3 | 0.3 | 0.3
8c | of which Hard Coal
8d | of which Gas
8e | of which Oil
8f | of which Oil Shale
8g | of which Mixed Fuels
8h | of which onshore wind |  |  | 0 | 0 | 0 | 0 | 0 | 0 | 0 | 0 | 0 | 0 | 0 | 0 | 0 | 0 | 0 | 0 | 0 | 0
8i | of which offshore wind |  |  | 0 | 0 | 0 | 0 | 0 | 0 | 0 | 0 | 0 | 0 | 0 | 0 | 0 | 0 | 0 | 0 | 0 | 0
8j | of which Solar |  |  | 0.27 | 0.27 | 0.27 | 0.27 | 0.27 | 0.27 | 0.27 | 0.27 | 0.27 | 0.27 | 0.27 | 0.27 | 0.27 | 0.27 | 0.27 | 0.27 | 0.27 | 0.25
8k | of which Biomass
8l | of which other RES (apart from hydro)
8m | Hydro power (total) |  |  | 0.25 | 0.17 | 0.27 | 0.32 | 0.43 | 0.55 | 0.58 | 0.6 | 0.55 | 0.58 | 0.59 | 0.55 | 0.57 | 0.53 | 0.49 | 0.5 | 0.42 | 0.35
8n | of which renewable hydro generation |  |  | 0.25 | 0.17 | 0.27 | 0.32 | 0.43 | 0.55 | 0.58 | 0.6 | 0.55 | 0.58 | 0.59 | 0.55 | 0.57 | 0.53 | 0.49 | 0.5 | 0.42 | 0.35
8o | of which other non-RES (incl. not clearly identifiable energy sources)
9 | Available capacity (9 = 6 - (7 + 8)) |  |  | 2.96 | 3.04 | 2.94 | 2.89 | 2.78 | 2.66 | 2.63 | 2.61 | 2.66 | 2.63 | 2.62 | 2.66 | 2.64 | 2.68 | 2.72 | 2.71 | 2.79 | 2.87
10 | Outages: average expected value (all power stations) |  |  | 0.02 | 0.02 | 0.02 | 0.02 | 0.02 | 0.02 | 0.02 | 0.02 | 0.02 | 0.02 | 0.02 | 0.02 | 0.02 | 0.02 | 0.02 | 0.02 | 0.02 | 0.02
11 | System services reserve (one hour ahead of real time) |  |  | 0.41 | 0.41 | 0.41 | 0.41 | 0.41 | 0.41 | 0.41 | 0.41 | 0.41 | 0.41 | 0.41 | 0.41 | 0.41 | 0.41 | 0.41 | 0.41 | 0.41 | 0.41
12 | Reliably available capacity (12 = 9 - (10 + 11)) |  |  | 2.53 | 2.61 | 2.51 | 2.46 | 2.35 | 2.23 | 2.2 | 2.18 | 2.23 | 2.2 | 2.19 | 2.23 | 2.21 | 2.25 | 2.29 | 2.28 | 2.36 | 2.44
13 | Load at reference point in time |  |  | 2.1 | 2.1 | 2.08 | 1.89 | 1.79 | 2.1 | 2.1 | 2.12 | 2.13 | 2.12 | 2.12 | 2.08 | 2.06 | 2.06 | 2.02 | 1.98 | 1.94 | 1.8
13b | Population average daily (24h) temperature (degrees Celsius) |  |  | 1.99 | 1.33 | 1.02 | 1.12 | 1.73 | 0.61 | 1.09 | 1.58 | 2.08 | 2.61 | 3.17 | 3.78 | 4.44 | 5.14 | 5.9 | 6.7 | 7.55 | 8.43
14 | Load reduction / load management and strategic reserves available at reference point in time |  |  | 0.02 | 0.02 | 0.02 | 0.02 | 0.02 | 0.02 | 0.02 | 0.02 | 0.02 | 0.02 | 0.02 | 0.02 | 0.02 | 0.02 | 0.02 | 0.02 | 0.02 | 0.02
15 | Net weekly load at reference point in time (15 = 13-14) |  |  | 2.08 | 2.09 | 2.07 | 1.87 | 1.77 | 2.09 | 2.09 | 2.1 | 2.12 | 2.1 | 2.11 | 2.06 | 2.04 | 2.04 | 2.01 | 1.96 | 1.92 | 1.78
16 | Remaining capacity at reference point in time (16 = 12- 15) |  |  | 0.45 | 0.52 | 0.44 | 0.59 | 0.58 | 0.14 | 0.11 | 0.07 | 0.11 | 0.1 | 0.08 | 0.17 | 0.17 | 0.21 | 0.28 | 0.32 | 0.43 | 0.66
B1 | Weekly peak load (unrestricted reference point in time) |  |  | 2.11 | 2.11 | 2.09 | 1.91 | 2.05 | 2.1 | 2.11 | 2.12 | 2.13 | 2.12 | 2.13 | 2.08 | 2.06 | 2.08 | 2.09 | 2.04 | 2.02 | 1.95
B2 | Daily hour of expected weekly peak load (e.g. 21st hour if the peak load is between 20:00 CET to 21:00 CET) |  |  | 17 | 17 | 17 | 17 | 18 | 18 | 18 | 18 | 18 | 18 | 19 | 19 | 19 | 19 | 19 | 19 | 19 | 8
PART C : DATA FOR SEVERE CONDITIONS
17 | Non-usable capacity at reference point (all power stations including mothballed, authorization & technical & legal constraints, energy source unavailability etc. ) |  |  | 0.87 | 0.81 | 0.88 | 0.92 | 1.03 | 1.14 | 1.16 | 1.19 | 1.15 | 1.16 | 1.19 | 1.18 | 1.17 | 1.17 | 1.12 | 1.09 | 1.04 | 0.98
17a | of which nuclear
17b | of which Lignite |  |  | 0.31 | 0.31 | 0.31 | 0.31 | 0.31 | 0.31 | 0.31 | 0.31 | 0.31 | 0.31 | 0.31 | 0.31 | 0.31 | 0.31 | 0.31 | 0.31 | 0.31 | 0.31
17c | of which Hard Coal
17d | of which Gas
17e | of which Oil
17f | of which Oil Shale
17g | of which Mixed Fuels
17h | of which onshore wind |  |  | 0 | 0 | 0 | 0 | 0 | 0 | 0 | 0 | 0 | 0 | 0 | 0 | 0 | 0 | 0 | 0 | 0 | 0
17i | of which offshore wind |  |  | 0 | 0 | 0 | 0 | 0 | 0 | 0 | 0 | 0 | 0 | 0 | 0 | 0 | 0 | 0 | 0 | 0 | 0
17j | of which Solar |  |  | 0.27 | 0.27 | 0.27 | 0.27 | 0.27 | 0.27 | 0.27 | 0.27 | 0.27 | 0.27 | 0.27 | 0.27 | 0.27 | 0.27 | 0.27 | 0.27 | 0.27 | 0.27
17k | of which Biomass
17l | of which other RES (apart from hydro)
17m | Hydro power (total) |  |  | 0.29 | 0.23 | 0.3 | 0.34 | 0.45 | 0.56 | 0.58 | 0.61 | 0.57 | 0.58 | 0.61 | 0.6 | 0.59 | 0.59 | 0.54 | 0.51 | 0.46 | 0.4
17n | of which renewable hydro generation |  |  | 0.29 | 0.23 | 0.3 | 0.34 | 0.45 | 0.56 | 0.58 | 0.61 | 0.57 | 0.58 | 0.61 | 0.6 | 0.59 | 0.59 | 0.54 | 0.51 | 0.46 | 0.4
17o | of which other non-RES (incl. not clearly identifiable energy sources)
18 | Available capacity (18 = 6 - (7 + 17)) |  |  | 2.91 | 2.97 | 2.9 | 2.86 | 2.75 | 2.64 | 2.62 | 2.59 | 2.63 | 2.62 | 2.59 | 2.6 | 2.61 | 2.61 | 2.66 | 2.69 | 2.74 | 2.8
19 | Outages: average expected value (all power stations) under SEVERE conditions |  |  | 0.07 | 0.07 | 0.07 | 0.07 | 0.07 | 0.07 | 0.07 | 0.07 | 0.07 | 0.07 | 0.07 | 0.07 | 0.07 | 0.07 | 0.07 | 0.07 | 0.07 | 0.07
20 | System services reserve (one hour ahead of real time) under SEVERE conditions |  |  | 0.41 | 0.41 | 0.41 | 0.41 | 0.41 | 0.41 | 0.41 | 0.41 | 0.41 | 0.41 | 0.41 | 0.41 | 0.41 | 0.41 | 0.41 | 0.41 | 0.41 | 0.41
21 | Reliably available capacity under SEVERE conditions (21 = 18 - (19 + 20)) |  |  | 2.43 | 2.49 | 2.42 | 2.38 | 2.27 | 2.16 | 2.14 | 2.11 | 2.15 | 2.14 | 2.11 | 2.12 | 2.13 | 2.13 | 2.18 | 2.21 | 2.26 | 2.32
22 | Load at reference point in time (19:00 CET) under SEVERE conditions |  |  | 2.12 | 2.15 | 2.11 | 1.91 | 1.82 | 2.14 | 2.14 | 2.17 | 2.18 | 2.15 | 2.16 | 2.11 | 2.09 | 2.11 | 2.07 | 2.01 | 1.96 | 1.82
23 | Load reduction / load management and strategic reserves available at reference point in time (19:00 CET) under SEVERE conditions |  |  | 0.02 | 0.02 | 0.02 | 0.02 | 0.02 | 0.02 | 0.02 | 0.02 | 0.02 | 0.02 | 0.02 | 0.02 | 0.02 | 0.02 | 0.02 | 0.02 | 0.02 | 0.02
24 | Net weekly peak load for SEVERE conditions (24 = 22-23) |  |  | 2.1 | 2.13 | 2.1 | 1.9 | 1.81 | 2.12 | 2.12 | 2.16 | 2.17 | 2.14 | 2.14 | 2.09 | 2.07 | 2.09 | 2.05 | 1.99 | 1.95 | 1.81
25 | Remaining capacity for SEVERE conditions (25 = 21-24) |  |  | 0.33 | 0.36 | 0.32 | 0.48 | 0.46 | 0.04 | 0.02 | -0.05 | -0.02 | 0 | -0.03 | 0.03 | 0.06 | 0.04 | 0.13 | 0.22 | 0.31 | 0.51
C1 | Weekly peak load under SEVERE conditions (unrestricted reference point in time) |  |  | 2.13 | 2.15 | 2.12 | 1.94 | 2.09 | 2.13 | 2.15 | 2.17 | 2.18 | 2.15 | 2.16 | 2.11 | 2.09 | 2.13 | 2.13 | 2.07 | 2.04 | 1.98
C2 | Daily hour of expected weekly peak load (e.g. 21st hour if the peak load is between 20:00 CET to 21:00 CET) |  |  | 17 | 17 | 17 | 17 | 18 | 18 | 18 | 18 | 18 | 18 | 19 | 19 | 19 | 19 | 19 | 19 | 19 | 8
PART D: ADDITIONAL INFORMATION FOR INTERCONNECTORS Transportable capacity at evening peak conditions
31 | Simultaneous importable capacity |  |  | 3.13 | 3.13 | 3.13 | 3.13 | 3.13 | 3.13 | 3.13 | 3.13 | 3.13 | 3.13 | 3.13 | 3.13 | 3.13 | 3.13 | 3.13 | 3.13 | 3.13 | 3.13
32 | Simultaneous exportable capacity |  |  | 3.07 | 3.07 | 3.07 | 3.07 | 3.07 | 3.07 | 3.07 | 3.07 | 3.07 | 3.07 | 3.07 | 3.07 | 3.07 | 3.07 | 3.07 | 3.07 | 3.07 | 3.07

## SE
Winter Outlook Report 2015/16
| Power Data (all entries are assumed to be >0) |  |  | Countrycode: |  | SE |  |  |  | Starting temperature of heating zone - Tstart [°C] | [5 empty] | 14
| (Net values in GW, at a synchronous time every week) |  |  | Countryname: |  | Sweden |  |  |  | Saturation temperature of heating zone - Tsatur [°C] | [5 empty] | not detected
[10 empty] | Temperature sensitivity of Pmax - [MW/°C] | [5 empty] | -476
| The dates are related to Wednesday of each week |  |  | 2015-12-02 | 2015-12-09 | 2015-12-16 | 2015-12-23 | 2015-12-30 | 2016-01-06 | 2016-01-13 | 2016-01-20 | 2016-01-27 | 2016-02-03 | 2016-02-10 | 2016-02-17 | 2016-02-24 | 2016-03-02 | 2016-03-09 | 2016-03-16 | 2016-03-23 | 2016-03-30
| WEEK |  |  | 49 | 50 | 51 | 52 | 1 | 2 | 3 | 4 | 5 | 6 | 7 | 8 | 9 | 10 | 11 | 12 | 13 | 14
| Time (CET) |  |  | 19:00 | 19:00 | 19:00 | 19:00 | 19:00 | 19:00 | 19:00 | 19:00 | 19:00 | 19:00 | 19:00 | 19:00 | 19:00 | 19:00 | 19:00 | 19:00 | 19:00 | 19:00
Line | PART A : INDIGINEOUS NATIONAL GENERATION | Severe Average Outage Rate | Normal Average Outage Rate
Net generating capacity:
1 | Nuclear Power | 15% | 10% | 9.71 | 9.71 | 9.71 | 9.71 | 9.71 | 9.71 | 9.71 | 9.71 | 9.71 | 9.71 | 9.71 | 9.71 | 9.71 | 9.71 | 9.71 | 9.71 | 9.71 | 9.71
2 | Fossil Fuels |  |  | 4.87 | 4.87 | 4.87 | 4.87 | 4.87 | 4.87 | 4.87 | 4.87 | 4.87 | 4.87 | 4.87 | 4.87 | 4.87 | 4.87 | 4.87 | 4.87 | 4.87 | 4.87
2a | of which Lignite | 0% | 0% | 0 | 0 | 0 | 0 | 0 | 0 | 0 | 0 | 0 | 0 | 0 | 0 | 0 | 0 | 0 | 0 | 0 | 0
2b | of which Hard Coal | 15% | 10% | 0.23 | 0.23 | 0.23 | 0.23 | 0.23 | 0.23 | 0.23 | 0.23 | 0.23 | 0.23 | 0.23 | 0.23 | 0.23 | 0.23 | 0.23 | 0.23 | 0.23 | 0.23
2c | of which Gas | 15% | 10% | 0.88 | 0.88 | 0.88 | 0.88 | 0.88 | 0.88 | 0.88 | 0.88 | 0.88 | 0.88 | 0.88 | 0.88 | 0.88 | 0.88 | 0.88 | 0.88 | 0.88 | 0.88
2d | of which Oil | 15% | 10% | 3.62 | 3.62 | 3.62 | 3.62 | 3.62 | 3.62 | 3.62 | 3.62 | 3.62 | 3.62 | 3.62 | 3.62 | 3.62 | 3.62 | 3.62 | 3.62 | 3.62 | 3.62
2e | of which Oil Shale | 0% | 0% | 0 | 0 | 0 | 0 | 0 | 0 | 0 | 0 | 0 | 0 | 0 | 0 | 0 | 0 | 0 | 0 | 0 | 0
2f | of which Mixed Fuels | 15% | 10% | 0.14 | 0.14 | 0.14 | 0.14 | 0.14 | 0.14 | 0.14 | 0.14 | 0.14 | 0.14 | 0.14 | 0.14 | 0.14 | 0.14 | 0.14 | 0.14 | 0.14 | 0.14
3 | Renewable Energy Sources (other than hydro) |  |  | 9.7 | 9.7 | 9.7 | 9.7 | 9.7 | 9.7 | 9.7 | 9.7 | 9.7 | 9.7 | 9.7 | 9.7 | 9.7 | 9.7 | 9.7 | 9.7 | 9.7 | 9.7
3a | of which onshore wind | 0% | 0% | 5.83 | 5.83 | 5.83 | 5.83 | 5.83 | 5.83 | 5.83 | 5.83 | 5.83 | 5.83 | 5.83 | 5.83 | 5.83 | 5.83 | 5.83 | 5.83 | 5.83 | 5.83
3b | of which offshore wind | 0% | 0% | 0.21 | 0.21 | 0.21 | 0.21 | 0.21 | 0.21 | 0.21 | 0.21 | 0.21 | 0.21 | 0.21 | 0.21 | 0.21 | 0.21 | 0.21 | 0.21 | 0.21 | 0.21
3c | of which Solar (PV) | 0% | 0% | 0.1 | 0.1 | 0.1 | 0.1 | 0.1 | 0.1 | 0.1 | 0.1 | 0.1 | 0.1 | 0.1 | 0.1 | 0.1 | 0.1 | 0.1 | 0.1 | 0.1 | 0.1
3d | of which Biomass | 15% | 10% | 3.14 | 3.14 | 3.14 | 3.14 | 3.14 | 3.14 | 3.14 | 3.14 | 3.14 | 3.14 | 3.14 | 3.14 | 3.14 | 3.14 | 3.14 | 3.14 | 3.14 | 3.14
3e | of which other RES (apart from hydro, including tidal, wave, geothermal, waste renewable, CSP,…) | 15% | 10% | 0.42 | 0.42 | 0.42 | 0.42 | 0.42 | 0.42 | 0.42 | 0.42 | 0.42 | 0.42 | 0.42 | 0.42 | 0.42 | 0.42 | 0.42 | 0.42 | 0.42 | 0.42
4 | Hydro power (total) | 4% | 2% | 16.16 | 16.16 | 16.16 | 16.16 | 16.16 | 16.16 | 16.16 | 16.16 | 16.16 | 16.16 | 16.16 | 16.16 | 16.16 | 16.16 | 16.16 | 16.16 | 16.16 | 16.16
4a | of which renewable hydro generation |  |  | 16.16 | 16.16 | 16.16 | 16.16 | 16.16 | 16.16 | 16.16 | 16.16 | 16.16 | 16.16 | 16.16 | 16.16 | 16.16 | 16.16 | 16.16 | 16.16 | 16.16 | 16.16
5 | Other non-RES (incl. not clearly identifiable energy sources) | 0% | 0% | 0 | 0 | 0 | 0 | 0 | 0 | 0 | 0 | 0 | 0 | 0 | 0 | 0 | 0 | 0 | 0 | 0 | 0
6 | Net generating capacity (6 = 1+2+3+4+5) |  |  | 40.43 | 40.43 | 40.43 | 40.43 | 40.43 | 40.43 | 40.43 | 40.43 | 40.43 | 40.43 | 40.43 | 40.43 | 40.43 | 40.43 | 40.43 | 40.43 | 40.43 | 40.43
7 | Maintenace & Overhauls (all power stations) |  |  | 0.94 | 0.94 | 0.94 | 0.3 | 0.3 | 0.3 | 0.3 | 0.3 | 0.17 | 0.6 | 0.17 | 0.17 | 0.17 | 0.17 | 0.17 | 0 | 0.47 | 0.47
7a | of which nuclear |  |  | 2015-12-02: 0.64; 2015-12-09: 0.64; 2015-12-16: 0.64; 2016-03-23: 0.47; 2016-03-30: 0.47
7b | of which Lignite
7c | of which Hard Coal
7d | of which Gas
7e | of which Oil
7f | of which Oil Shale
7g | of which Mixed Fuels
7h | of which onshore wind
7i | of which offshore wind
7j | of which Solar (PV)
7k | of which Biomass
7l | of which other RES (NO hydro, including tidal, wave, geothermal, waste renewable, CSP,…)
7m | Hydro power (total) |  |  | 0.3 | 0.3 | 0.3 | 0.3 | 0.3 | 0.3 | 0.3 | 0.3 | 0.17 | 0.6 | 0.17 | 0.17 | 0.17 | 0.17 | 0.17
7n | of which renewable hydro generation
7o | of which other non-RES (including CHP non-renewable, waste non-renewable and other not clearly identified generation )
PART B : DATA UNDER NORMAL CONDITIONS
8 | Non-usable capacity at reference point (all power stations including mothballed, authorization & technical & legal constraints, energy source unavailability etc. ) |  |  | 9.09 | 9.08 | 8.77 | 8.7 | 8.72 | 8.5 | 8.54 | 8.75 | 8.76 | 8.92 | 8.91 | 8.78 | 8.79 | 8.84 | 8.82 | 8.15 | 8.35 | 8.62
8a | of which nuclear
8b | of which Lignite
8c | of which Hard Coal
8d | of which Gas
8e | of which Oil |  |  | 1.16 | 1.16 | 1.16 | 1.16 | 1.16 | 1.16 | 1.16 | 1.16 | 1.16 | 1.16 | 1.16 | 1.16 | 1.16 | 1.16 | 1.16 | 0.5 | 0.5 | 0.5
8f | of which Oil Shale
8g | of which Mixed Fuels
8h | of which onshore wind |  |  | 4.54 | 4.53 | 4.21 | 4.15 | 4.18 | 3.96 | 4 | 4.2 | 4.21 | 4.37 | 4.35 | 4.22 | 4.24 | 4.29 | 4.27 | 4.26 | 4.44 | 4.7
8i | of which offshore wind |  |  | 0.13 | 0.13 | 0.14 | 0.14 | 0.12 | 0.12 | 0.12 | 0.13 | 0.13 | 0.13 | 0.14 | 0.14 | 0.13 | 0.14 | 0.13 | 0.13 | 0.15 | 0.16
8j | of which Solar |  |  | 0.1 | 0.1 | 0.1 | 0.1 | 0.1 | 0.1 | 0.1 | 0.1 | 0.1 | 0.1 | 0.1 | 0.1 | 0.1 | 0.1 | 0.1 | 0.1 | 0.1 | 0.1
8k | of which Biomass
8l | of which other RES (apart from hydro)
8m | Hydro power (total) |  |  | 3.16 | 3.16 | 3.16 | 3.16 | 3.16 | 3.16 | 3.16 | 3.16 | 3.16 | 3.16 | 3.16 | 3.16 | 3.16 | 3.16 | 3.16 | 3.16 | 3.16 | 3.16
8n | of which renewable hydro generation
8o | of which other non-RES (incl. not clearly identifiable energy sources)
9 | Available capacity (9 = 6 - (7 + 8)) |  |  | 30.41 | 30.41 | 30.73 | 31.43 | 31.41 | 31.63 | 31.59 | 31.38 | 31.51 | 30.91 | 31.36 | 31.48 | 31.48 | 31.42 | 31.44 | 32.28 | 31.61 | 31.34
10 | Outages: average expected value (all power stations) |  |  | 1.89 | 1.89 | 1.89 | 1.95 | 1.95 | 1.95 | 1.95 | 1.95 | 1.95 | 1.95 | 1.95 | 1.95 | 1.95 | 1.95 | 1.95 | 2.02 | 1.98 | 1.98
11 | System services reserve (one hour ahead of real time) |  |  | 1.4 | 1.4 | 1.4 | 1.4 | 1.4 | 1.4 | 1.4 | 1.4 | 1.4 | 1.4 | 1.4 | 1.4 | 1.4 | 1.4 | 1.4 | 1.4 | 1.4 | 1.4
12 | Reliably available capacity (12 = 9 - (10 + 11)) |  |  | 27.12 | 27.12 | 27.44 | 28.07 | 28.05 | 28.28 | 28.24 | 28.03 | 28.15 | 27.57 | 28 | 28.13 | 28.12 | 28.07 | 28.09 | 28.86 | 28.23 | 27.96
13 | Load at reference point in time |  |  | 21.21 | 21.13 | 21.75 | 18.33 | 18.78 | 20.35 | 21.71 | 22.86 | 21.23 | 21.47 | 21.33 | 21.29 | 19.93 | 20.08 | 19.68 | 19.26 | 18.69 | 17.1
13b | Population average daily (24h) temperature (degrees Celsius) |  |  | 0.99 | 0.56 | 0.27 | 0.11 | 0.07 | -0.34 | -0.26 | -0.28 | -0.34 | -0.37 | -0.35 | -0.23 | 0 | 0.36 | 0.86 | 1.49 | 2.25 | 3.13
14 | Load reduction / load management and strategic reserves available at reference point in time |  |  | 1 | 1 | 1 | 1 | 1 | 1 | 1 | 1 | 1 | 1 | 1 | 1 | 1 | 1 | 1 | 0 | 0 | 0
15 | Net weekly load at reference point in time (15 = 13-14) |  |  | 20.21 | 20.13 | 20.75 | 17.33 | 17.78 | 19.35 | 20.71 | 21.86 | 20.23 | 20.47 | 20.33 | 20.29 | 18.93 | 19.08 | 18.68 | 19.26 | 18.69 | 17.1
16 | Remaining capacity at reference point in time (16 = 12- 15) |  |  | 6.9 | 6.99 | 6.69 | 10.74 | 10.27 | 8.93 | 7.53 | 6.17 | 7.92 | 7.1 | 7.67 | 7.84 | 9.19 | 8.99 | 9.41 | 9.6 | 9.54 | 10.87
B1 | Weekly peak load (unrestricted reference point in time) |  |  | 25.6 | 25.6 | 25.6 | 21.41 | 21.39 | 25.6 | 25.6 | 25.6 | 25.6 | 25.6 | 25.6 | 25.6 | 25.6 | 25.6 | 25.6 | 19.97 | 19.8 | 19.3
B2 | Daily hour of expected weekly peak load (e.g. 21st hour if the peak load is between 20:00 CET to 21:00 CET) |  |  | 18 | 18 | 18 | 18 | 18 | 18 | 18 | 18 | 18 | 18 | 18 | 18 | 18 | 18 | 18 | 18 | 18 | 18
PART C : DATA FOR SEVERE CONDITIONS
17 | Non-usable capacity at reference point (all power stations including mothballed, authorization & technical & legal constraints, energy source unavailability etc. ) |  |  | 9.98 | 9.95 | 9.93 | 9.9 | 9.81 | 9.71 | 9.78 | 9.83 | 9.92 | 9.85 | 9.87 | 9.95 | 10.01 | 9.9 | 9.9 | 9.23 | 9.25 | 9.41
17a | of which nuclear
17b | of which Lignite
17c | of which Hard Coal
17d | of which Gas
17e | of which Oil |  |  | 1.16 | 1.16 | 1.16 | 1.16 | 1.16 | 1.16 | 1.16 | 1.16 | 1.16 | 1.16 | 1.16 | 1.16 | 1.16 | 1.16 | 1.16 | 0.5 | 0.5 | 0.5
17f | of which Oil Shale
17g | of which Mixed Fuels
17h | of which onshore wind |  |  | 5.39 | 5.35 | 5.32 | 5.3 | 5.21 | 5.11 | 5.18 | 5.23 | 5.32 | 5.25 | 5.26 | 5.34 | 5.4 | 5.31 | 5.3 | 5.28 | 5.31 | 5.46
17i | of which offshore wind |  |  | 0.18 | 0.19 | 0.19 | 0.19 | 0.18 | 0.18 | 0.18 | 0.19 | 0.18 | 0.18 | 0.19 | 0.19 | 0.19 | 0.18 | 0.18 | 0.18 | 0.19 | 0.19
17j | of which Solar |  |  | 0.1 | 0.1 | 0.1 | 0.1 | 0.1 | 0.1 | 0.1 | 0.1 | 0.1 | 0.1 | 0.1 | 0.1 | 0.1 | 0.1 | 0.1 | 0.1 | 0.1 | 0.1
17k | of which Biomass
17l | of which other RES (apart from hydro)
17m | Hydro power (total) |  |  | 3.16 | 3.16 | 3.16 | 3.16 | 3.16 | 3.16 | 3.16 | 3.16 | 3.16 | 3.16 | 3.16 | 3.16 | 3.16 | 3.16 | 3.16 | 3.16 | 3.16 | 3.16
17n | of which renewable hydro generation
17o | of which other non-RES (incl. not clearly identifiable energy sources)
18 | Available capacity (18 = 6 - (7 + 17)) |  |  | 29.51 | 29.54 | 29.57 | 30.23 | 30.32 | 30.42 | 30.35 | 30.3 | 30.34 | 29.98 | 30.4 | 30.31 | 30.26 | 30.36 | 30.36 | 31.21 | 30.7 | 30.55
19 | Outages: average expected value (all power stations) under SEVERE conditions |  |  | 2.96 | 2.96 | 2.96 | 3.05 | 3.05 | 3.05 | 3.05 | 3.05 | 3.06 | 3.04 | 3.06 | 3.06 | 3.06 | 3.06 | 3.06 | 3.17 | 3.09 | 3.09
20 | System services reserve (one hour ahead of real time) under SEVERE conditions |  |  | 1.4 | 1.4 | 1.4 | 1.4 | 1.4 | 1.4 | 1.4 | 1.4 | 1.4 | 1.4 | 1.4 | 1.4 | 1.4 | 1.4 | 1.4 | 1.4 | 1.4 | 1.4
21 | Reliably available capacity under SEVERE conditions (21 = 18 - (19 + 20)) |  |  | 25.15 | 25.18 | 25.21 | 25.78 | 25.87 | 25.97 | 25.9 | 25.85 | 25.88 | 25.54 | 25.94 | 25.85 | 25.8 | 25.9 | 25.9 | 26.64 | 26.21 | 26.06
22 | Load at reference point in time (19:00 CET) under SEVERE conditions |  |  | 23.32 | 23.75 | 24.94 | 22.96 | 23.8 | 23.77 | 23.71 | 24.66 | 23.38 | 23.72 | 23.17 | 24.97 | 22.95 | 23.24 | 22.48 | 22.45 | 21.26 | 19.54
23 | Load reduction / load management and strategic reserves available at reference point in time (19:00 CET) under SEVERE conditions |  |  | 1 | 1 | 1 | 1 | 1 | 1 | 1 | 1 | 1 | 1 | 1 | 1 | 1 | 1 | 1 | 0 | 0 | 0
24 | Net weekly peak load for SEVERE conditions (24 = 22-23) |  |  | 22.32 | 22.75 | 23.94 | 21.96 | 22.8 | 22.77 | 22.71 | 23.66 | 22.38 | 22.72 | 22.17 | 23.97 | 21.95 | 22.24 | 21.48 | 22.45 | 21.26 | 19.54
25 | Remaining capacity for SEVERE conditions (25 = 21-24) |  |  | 2.83 | 2.43 | 1.27 | 3.82 | 3.06 | 3.2 | 3.19 | 2.19 | 3.51 | 2.82 | 3.77 | 1.88 | 3.85 | 3.66 | 4.42 | 4.19 | 4.95 | 6.52
C1 | Weekly peak load under SEVERE conditions (unrestricted reference point in time) |  |  | 27.1 | 27.1 | 27.1 | 24.47 | 25.39 | 27.1 | 27.1 | 27.1 | 27.1 | 27.1 | 27.1 | 27.1 | 27.1 | 27.1 | 27.1 | 22.92 | 21.64 | 20.85
C2 | Daily hour of expected weekly peak load (e.g. 21st hour if the peak load is between 20:00 CET to 21:00 CET) |  |  | 18 | 18 | 18 | 18 | 18 | 18 | 18 | 18 | 18 | 18 | 18 | 18 | 18 | 18 | 18 | 18 | 18 | 18
PART D: ADDITIONAL INFORMATION FOR INTERCONNECTORS Transportable capacity at evening peak conditions
31 | Simultaneous importable capacity |  |  | 9.15 | 9.15 | 9.15 | 9.15 | 9.85 | 9.85 | 9.85 | 9.85 | 9.85 | 9.85 | 9.85 | 9.85 | 9.85 | 9.85 | 9.85 | 9.85 | 9.85 | 9.85
32 | Simultaneous exportable capacity |  |  | 9.49 | 9.49 | 9.49 | 9.49 | 10.19 | 10.19 | 10.19 | 10.19 | 10.19 | 10.19 | 10.19 | 10.19 | 10.19 | 10.19 | 10.19 | 10.19 | 10.19 | 10.19

## RS
Winter Outlook Report 2015/16
| Power Data (all entries are assumed to be >0) |  |  | Countrycode: |  | RS |  |  |  | Starting temperature of heating zone - Tstart [°C] | [5 empty] | 16
| (Net values in GW, at a synchronous time every week) |  |  | Countryname: |  | Serbia |  |  |  | Saturation temperature of heating zone - Tsatur [°C] | [5 empty] | 7
[10 empty] | Temperature sensitivity of Pmax - [MW/°C] | [5 empty] | -162
| The dates are related to Wednesday of each week |  |  | 2015-12-02 | 2015-12-09 | 2015-12-16 | 2015-12-23 | 2015-12-30 | 2016-01-06 | 2016-01-13 | 2016-01-20 | 2016-01-27 | 2016-02-03 | 2016-02-10 | 2016-02-17 | 2016-02-24 | 2016-03-02 | 2016-03-09 | 2016-03-16 | 2016-03-23 | 2016-03-30
| WEEK |  |  | 49 | 50 | 51 | 52 | 1 | 2 | 3 | 4 | 5 | 6 | 7 | 8 | 9 | 10 | 11 | 12 | 13 | 14
| Time (CET) |  |  | 19:00 | 19:00 | 19:00 | 19:00 | 19:00 | 19:00 | 19:00 | 19:00 | 19:00 | 19:00 | 19:00 | 19:00 | 19:00 | 19:00 | 19:00 | 19:00 | 19:00 | 19:00
Line | PART A : INDIGINEOUS NATIONAL GENERATION | Severe Average Outage Rate | Normal Average Outage Rate
Net generating capacity:
1 | Nuclear Power | 5% | 5%
2 | Fossil Fuels |  |  | 5.55 | 5.55 | 5.55 | 5.55 | 5.55 | 5.55 | 5.55 | 5.55 | 5.55 | 5.55 | 5.55 | 5.55 | 5.55 | 5.55 | 5.55 | 5.55 | 5.55 | 5.55
2a | of which Lignite | 9% | 9% | 5.24 | 5.24 | 5.24 | 5.24 | 5.24 | 5.24 | 5.24 | 5.24 | 5.24 | 5.24 | 5.24 | 5.24 | 5.24 | 5.24 | 5.24 | 5.24 | 5.24 | 5.24
2b | of which Hard Coal | 9% | 9%
2c | of which Gas | 7% | 7% | 0.31 | 0.31 | 0.31 | 0.31 | 0.31 | 0.31 | 0.31 | 0.31 | 0.31 | 0.31 | 0.31 | 0.31 | 0.31 | 0.31 | 0.31 | 0.31 | 0.31 | 0.31
2d | of which Oil | 9% | 9%
2e | of which Oil Shale | 9% | 9%
2f | of which Mixed Fuels | 9% | 9%
3 | Renewable Energy Sources (other than hydro) |  |  | 0 | 0 | 0 | 0 | 0 | 0 | 0 | 0 | 0 | 0 | 0 | 0 | 0 | 0 | 0 | 0 | 0 | 0
3a | of which onshore wind | 0% | 0%
3b | of which offshore wind | 0% | 0%
3c | of which Solar (PV) | 0% | 0%
3d | of which Biomass | 0% | 0%
3e | of which other RES (apart from hydro, including tidal, wave, geothermal, waste renewable, CSP,…) | 0% | 0%
4 | Hydro power (total) | 0% | 0% | 3.01 | 3.01 | 3.01 | 3.01 | 3.01 | 3.01 | 3.01 | 3.01 | 3.01 | 3.01 | 3.01 | 3.01 | 3.01 | 3.01 | 3.01 | 3.01 | 3.01 | 3.01
4a | of which renewable hydro generation |  |  | 2.39 | 2.39 | 2.39 | 2.39 | 2.39 | 2.39 | 2.39 | 2.39 | 2.39 | 2.39 | 2.39 | 2.39 | 2.39 | 2.39 | 2.39 | 2.39 | 2.39 | 2.39
5 | Other non-RES (incl. not clearly identifiable energy sources) | 0% | 0%
6 | Net generating capacity (6 = 1+2+3+4+5) |  |  | 8.56 | 8.56 | 8.56 | 8.56 | 8.56 | 8.56 | 8.56 | 8.56 | 8.56 | 8.56 | 8.56 | 8.56 | 8.56 | 8.56 | 8.56 | 8.56 | 8.56 | 8.56
7 | Maintenace & Overhauls (all power stations) |  |  | 0.43 | 0.43 | 0.2 | 0.2 | 0.2 | 0.2 | 0.2 | 0.2 | 0.2 | 0.2 | 0.2 | 0.4 | 0.4 | 0.5 | 0.3 | 1.11 | 1.11 | 1.19
7a | of which nuclear
7b | of which Lignite |  |  | 0 | 0 | 0 | 0 | 0 | 0 | 0 | 0 | 0 | 0 | 0 | 0 | 0 | 0.1 | 0.1 | 0.71 | 0.71 | 0.99
7c | of which Hard Coal
7d | of which Gas |  |  | 0 | 0 | 0 | 0 | 0 | 0 | 0 | 0 | 0 | 0 | 0 | 0 | 0 | 0 | 0 | 0 | 0 | 0
7e | of which Oil
7f | of which Oil Shale
7g | of which Mixed Fuels
7h | of which onshore wind
7i | of which offshore wind
7j | of which Solar (PV)
7k | of which Biomass
7l | of which other RES (NO hydro, including tidal, wave, geothermal, waste renewable, CSP,…)
7m | Hydro power (total) |  |  | 0.43 | 0.43 | 0.2 | 0.2 | 0.2 | 0.2 | 0.2 | 0.2 | 0.2 | 0.2 | 0.2 | 0.4 | 0.4 | 0.4 | 0.2 | 0.4 | 0.4 | 0.2
7n | of which renewable hydro generation |  |  | 0.43 | 0.43 | 0.2 | 0.2 | 0.2 | 0.2 | 0.2 | 0.2 | 0.2 | 0.2 | 0.2 | 0.4 | 0.4 | 0.4 | 0.2 | 0.4 | 0.4 | 0.2
7o | of which other non-RES (including CHP non-renewable, waste non-renewable and other not clearly identified generation )
PART B : DATA UNDER NORMAL CONDITIONS
8 | Non-usable capacity at reference point (all power stations including mothballed, authorization & technical & legal constraints, energy source unavailability etc. ) |  |  | 0.28 | 0.28 | 0.28 | 0.28 | 0.28 | 0.28 | 0.28 | 0.28 | 0.28 | 0.28 | 0.28 | 0.28 | 0.28 | 0.28 | 0.28 | 0.28 | 0.28 | 0.28
8a | of which nuclear
8b | of which Lignite |  |  | 0.21 | 0.21 | 0.21 | 0.21 | 0.21 | 0.21 | 0.21 | 0.21 | 0.21 | 0.21 | 0.21 | 0.21 | 0.21 | 0.21 | 0.21 | 0.21 | 0.21 | 0.21
8c | of which Hard Coal
8d | of which Gas |  |  | 0.07 | 0.07 | 0.07 | 0.07 | 0.07 | 0.07 | 0.07 | 0.07 | 0.07 | 0.07 | 0.07 | 0.07 | 0.07 | 0.07 | 0.07 | 0.07 | 0.07 | 0.07
8e | of which Oil
8f | of which Oil Shale
8g | of which Mixed Fuels
8h | of which onshore wind |  |  | 0 | 0 | 0 | 0 | 0 | 0 | 0 | 0 | 0 | 0 | 0 | 0 | 0 | 0 | 0 | 0 | 0 | 0
8i | of which offshore wind |  |  | 0 | 0 | 0 | 0 | 0 | 0 | 0 | 0 | 0 | 0 | 0 | 0 | 0 | 0 | 0 | 0 | 0 | 0
8j | of which Solar |  |  | 0 | 0 | 0 | 0 | 0 | 0 | 0 | 0 | 0 | 0 | 0 | 0 | 0 | 0 | 0 | 0 | 0 | 0
8k | of which Biomass
8l | of which other RES (apart from hydro)
8m | Hydro power (total) |  |  | 0 | 0 | 0 | 0 | 0 | 0 | 0 | 0 | 0 | 0 | 0 | 0 | 0 | 0 | 0 | 0 | 0 | 0
8n | of which renewable hydro generation |  |  | 0 | 0 | 0 | 0 | 0 | 0 | 0 | 0 | 0 | 0 | 0 | 0 | 0 | 0 | 0 | 0 | 0 | 0
8o | of which other non-RES (incl. not clearly identifiable energy sources)
9 | Available capacity (9 = 6 - (7 + 8)) |  |  | 7.85 | 7.85 | 8.08 | 8.08 | 8.08 | 8.08 | 8.08 | 8.08 | 8.08 | 8.08 | 8.08 | 7.88 | 7.88 | 7.78 | 7.98 | 7.17 | 7.17 | 7.09
10 | Outages: average expected value (all power stations) |  |  | 0.47 | 0.47 | 0.47 | 0.47 | 0.47 | 0.47 | 0.47 | 0.47 | 0.47 | 0.47 | 0.47 | 0.47 | 0.47 | 0.46 | 0.46 | 0.41 | 0.41 | 0.38
11 | System services reserve (one hour ahead of real time) |  |  | 0.13 | 0.13 | 0.13 | 0.13 | 0.13 | 0.13 | 0.13 | 0.13 | 0.13 | 0.13 | 0.13 | 0.13 | 0.13 | 0.13 | 0.13 | 0.13 | 0.13 | 0.13
12 | Reliably available capacity (12 = 9 - (10 + 11)) |  |  | 7.26 | 7.26 | 7.48 | 7.48 | 7.48 | 7.48 | 7.48 | 7.48 | 7.48 | 7.48 | 7.48 | 7.28 | 7.28 | 7.19 | 7.39 | 6.64 | 6.64 | 6.58
13 | Load at reference point in time |  |  | 6.36 | 6.46 | 6.76 | 6.66 | 6.66 | 6.73 | 6.66 | 6.58 | 6.79 | 6.84 | 6.73 | 6.52 | 6.47 | 6.39 | 6.34 | 6.07 | 5.85 | 4.85
13b | Population average daily (24h) temperature (degrees Celsius) |  |  | 4.49 | 3.54 | 2.77 | 2.22 | 1.94 | 2.02 | 1.95 | 2.07 | 2.36 | 2.81 | 3.4 | 4.11 | 4.93 | 5.84 | 6.83 | 7.89 | 8.99 | 10.12
14 | Load reduction / load management and strategic reserves available at reference point in time |  |  | 0.1 | 0.1 | 0.1 | 0.1 | 0.1 | 0.1 | 0.1 | 0.1 | 0.1 | 0.1 | 0.1 | 0.1 | 0.1 | 0.1 | 0.1 | 0.1 | 0.1 | 0.1
15 | Net weekly load at reference point in time (15 = 13-14) |  |  | 6.26 | 6.36 | 6.66 | 6.56 | 6.56 | 6.63 | 6.56 | 6.48 | 6.69 | 6.74 | 6.63 | 6.42 | 6.37 | 6.29 | 6.24 | 5.97 | 5.75 | 4.75
16 | Remaining capacity at reference point in time (16 = 12- 15) |  |  | 0.99 | 0.9 | 0.82 | 0.93 | 0.93 | 0.86 | 0.92 | 1.01 | 0.79 | 0.74 | 0.85 | 0.86 | 0.91 | 0.91 | 1.15 | 0.67 | 0.89 | 1.83
B1 | Weekly peak load (unrestricted reference point in time) |  |  | 6.36 | 6.54 | 6.8 | 6.79 | 7.32 | 6.89 | 6.7 | 6.64 | 6.8 | 6.89 | 6.74 | 6.67 | 6.49 | 6.42 | 6.45 | 6.2 | 6.12 | 5.76
B2 | Daily hour of expected weekly peak load (e.g. 21st hour if the peak load is between 20:00 CET to 21:00 CET) |  |  | 19 | 19 | 18 | 18 | 18 | 18 | 18 | 19 | 20 | 19 | 19 | 19 | 20 | 20 | 20 | 20 | 20 | 21
PART C : DATA FOR SEVERE CONDITIONS
17 | Non-usable capacity at reference point (all power stations including mothballed, authorization & technical & legal constraints, energy source unavailability etc. ) |  |  | 0.28 | 0.28 | 0.28 | 0.28 | 0.28 | 0.28 | 0.28 | 0.28 | 0.28 | 0.28 | 0.28 | 0.28 | 0.28 | 0.28 | 0.28 | 0.28 | 0.28 | 0.28
17a | of which nuclear
17b | of which Lignite |  |  | 0.21 | 0.21 | 0.21 | 0.21 | 0.21 | 0.21 | 0.21 | 0.21 | 0.21 | 0.21 | 0.21 | 0.21 | 0.21 | 0.21 | 0.21 | 0.21 | 0.21 | 0.21
17c | of which Hard Coal
17d | of which Gas |  |  | 0.07 | 0.07 | 0.07 | 0.07 | 0.07 | 0.07 | 0.07 | 0.07 | 0.07 | 0.07 | 0.07 | 0.07 | 0.07 | 0.07 | 0.07 | 0.07 | 0.07 | 0.07
17e | of which Oil
17f | of which Oil Shale
17g | of which Mixed Fuels
17h | of which onshore wind |  |  | 0 | 0 | 0 | 0 | 0 | 0 | 0 | 0 | 0 | 0 | 0 | 0 | 0 | 0 | 0 | 0 | 0 | 0
17i | of which offshore wind |  |  | 0 | 0 | 0 | 0 | 0 | 0 | 0 | 0 | 0 | 0 | 0 | 0 | 0 | 0 | 0 | 0 | 0 | 0
17j | of which Solar |  |  | 0 | 0 | 0 | 0 | 0 | 0 | 0 | 0 | 0 | 0 | 0 | 0 | 0 | 0 | 0 | 0 | 0 | 0
17k | of which Biomass
17l | of which other RES (apart from hydro)
17m | Hydro power (total) |  |  | 0 | 0 | 0 | 0 | 0 | 0 | 0 | 0 | 0 | 0 | 0 | 0 | 0 | 0 | 0 | 0 | 0 | 0
17n | of which renewable hydro generation
17o | of which other non-RES (incl. not clearly identifiable energy sources)
18 | Available capacity (18 = 6 - (7 + 17)) |  |  | 7.85 | 7.85 | 8.08 | 8.08 | 8.08 | 8.08 | 8.08 | 8.08 | 8.08 | 8.08 | 8.08 | 7.88 | 7.88 | 7.78 | 7.98 | 7.17 | 7.17 | 7.09
19 | Outages: average expected value (all power stations) under SEVERE conditions |  |  | 0.47 | 0.47 | 0.47 | 0.47 | 0.47 | 0.47 | 0.47 | 0.47 | 0.47 | 0.47 | 0.47 | 0.47 | 0.47 | 0.46 | 0.46 | 0.41 | 0.41 | 0.38
20 | System services reserve (one hour ahead of real time) under SEVERE conditions |  |  | 0.13 | 0.13 | 0.13 | 0.13 | 0.13 | 0.13 | 0.13 | 0.13 | 0.13 | 0.13 | 0.13 | 0.13 | 0.13 | 0.13 | 0.13 | 0.13 | 0.13 | 0.13
21 | Reliably available capacity under SEVERE conditions (21 = 18 - (19 + 20)) |  |  | 7.26 | 7.26 | 7.48 | 7.48 | 7.48 | 7.48 | 7.48 | 7.48 | 7.48 | 7.48 | 7.48 | 7.28 | 7.28 | 7.19 | 7.39 | 6.64 | 6.64 | 6.58
22 | Load at reference point in time (19:00 CET) under SEVERE conditions |  |  | 6.68 | 6.78 | 7.1 | 6.99 | 6.99 | 7.06 | 6.99 | 6.9 | 7.13 | 7.19 | 7.07 | 6.85 | 6.8 | 6.71 | 6.66 | 6.37 | 6.14 | 5.1
23 | Load reduction / load management and strategic reserves available at reference point in time (19:00 CET) under SEVERE conditions |  |  | 0.1 | 0.1 | 0.1 | 0.1 | 0.1 | 0.1 | 0.1 | 0.1 | 0.1 | 0.1 | 0.1 | 0.1 | 0.1 | 0.1 | 0.1 | 0.1 | 0.1 | 0.1
24 | Net weekly peak load for SEVERE conditions (24 = 22-23) |  |  | 6.58 | 6.68 | 7 | 6.89 | 6.89 | 6.96 | 6.89 | 6.8 | 7.03 | 7.09 | 6.97 | 6.75 | 6.7 | 6.61 | 6.56 | 6.27 | 6.04 | 5
25 | Remaining capacity for SEVERE conditions (25 = 21-24) |  |  | 0.68 | 0.58 | 0.48 | 0.59 | 0.59 | 0.52 | 0.59 | 0.68 | 0.45 | 0.4 | 0.52 | 0.54 | 0.59 | 0.59 | 0.83 | 0.37 | 0.6 | 1.59
C1 | Weekly peak load under SEVERE conditions (unrestricted reference point in time) |  |  | 6.68 | 6.87 | 7.14 | 7.13 | 7.69 | 7.23 | 7.03 | 6.97 | 7.14 | 7.24 | 7.07 | 7 | 6.81 | 6.74 | 6.78 | 6.51 | 6.43 | 6.05
C2 | Daily hour of expected weekly peak load (e.g. 21st hour if the peak load is between 20:00 CET to 21:00 CET) |  |  | 19 | 19 | 18 | 18 | 18 | 18 | 18 | 19 | 20 | 19 | 19 | 19 | 20 | 20 | 20 | 20 | 20 | 21
PART D: ADDITIONAL INFORMATION FOR INTERCONNECTORS Transportable capacity at evening peak conditions
31 | Simultaneous importable capacity |  |  | 4.2 | 4.3 | 4.3 | 4.3 | 4.3 | 3.8 | 3.8 | 3.8 | 3.9 | 3.85 | 3.85 | 3.85 | 3.9 | 3.55 | 3.5 | 3.6 | 3.05 | 3.05
32 | Simultaneous exportable capacity |  |  | 4.05 | 4.05 | 4.05 | 4.05 | 4.05 | 4.15 | 4.35 | 4.4 | 4.15 | 4.15 | 4.15 | 4.05 | 4 | 4.25 | 3.9 | 4.55 | 3.6 | 3.65

## RO
Winter Outlook Report 2015/16
| Power Data (all entries are assumed to be >0) |  |  | Countrycode: |  | RO |  |  |  | Starting temperature of heating zone - Tstart [°C] | [5 empty] | 10
| (Net values in GW, at a synchronous time every week) |  |  | Countryname: |  | Romania |  |  |  | Saturation temperature of heating zone - Tsatur [°C] | [5 empty] | -18
[10 empty] | Temperature sensitivity of Pmax - [MW/°C] | [5 empty] | -80
| The dates are related to Wednesday of each week |  |  | 2015-12-02 | 2015-12-09 | 2015-12-16 | 2015-12-23 | 2015-12-30 | 2016-01-06 | 2016-01-13 | 2016-01-20 | 2016-01-27 | 2016-02-03 | 2016-02-10 | 2016-02-17 | 2016-02-24 | 2016-03-02 | 2016-03-09 | 2016-03-16 | 2016-03-23 | 2016-03-30
| WEEK |  |  | 49 | 50 | 51 | 52 | 1 | 2 | 3 | 4 | 5 | 6 | 7 | 8 | 9 | 10 | 11 | 12 | 13 | 14
| Time (CET) |  |  | 19:00 | 19:00 | 19:00 | 19:00 | 19:00 | 19:00 | 19:00 | 19:00 | 19:00 | 19:00 | 19:00 | 19:00 | 19:00 | 19:00 | 19:00 | 19:00 | 19:00 | 19:00
Line | PART A : INDIGINEOUS NATIONAL GENERATION | Severe Average Outage Rate | Normal Average Outage Rate
Net generating capacity:
1 | Nuclear Power | 2% | 2% | 1.3 | 1.3 | 1.3 | 1.3 | 1.3 | 1.3 | 1.3 | 1.3 | 1.3 | 1.3 | 1.3 | 1.3 | 1.3 | 1.3 | 1.3 | 1.3 | 1.3 | 1.3
2 | Fossil Fuels |  |  | 9.07 | 9.07 | 9.07 | 9.07 | 9.07 | 7.96 | 7.96 | 7.96 | 7.96 | 7.96 | 7.96 | 7.96 | 7.96 | 7.96 | 7.96 | 7.96 | 7.96 | 7.96
2a | of which Lignite | 10% | 10% | 3.78 | 3.78 | 3.78 | 3.78 | 3.78 | 3.49 | 3.49 | 3.49 | 3.49 | 3.49 | 3.49 | 3.49 | 3.49 | 3.49 | 3.49 | 3.49 | 3.49 | 3.49
2b | of which Hard Coal | 8% | 8% | 1.15 | 1.15 | 1.15 | 1.15 | 1.15 | 0.97 | 0.97 | 0.97 | 0.97 | 0.97 | 0.97 | 0.97 | 0.97 | 0.97 | 0.97 | 0.97 | 0.97 | 0.97
2c | of which Gas | 4% | 4% | 1.9 | 1.9 | 1.9 | 1.9 | 1.9 | 1.71 | 1.71 | 1.71 | 1.71 | 1.71 | 1.71 | 1.71 | 1.71 | 1.71 | 1.71 | 1.71 | 1.71 | 1.71
2d | of which Oil | 9% | 9% | 0 | 0 | 0 | 0 | 0 | 0 | 0 | 0 | 0 | 0 | 0 | 0 | 0 | 0 | 0 | 0 | 0 | 0
2e | of which Oil Shale | 9% | 9% | 0 | 0 | 0 | 0 | 0 | 0 | 0 | 0 | 0 | 0 | 0 | 0 | 0 | 0 | 0 | 0 | 0 | 0
2f | of which Mixed Fuels | 7% | 7% | 2.24 | 2.24 | 2.24 | 2.24 | 2.24 | 1.79 | 1.79 | 1.79 | 1.79 | 1.79 | 1.79 | 1.79 | 1.79 | 1.79 | 1.79 | 1.79 | 1.79 | 1.79
3 | Renewable Energy Sources (other than hydro) |  |  | 4.22 | 4.22 | 4.22 | 4.22 | 4.22 | 4.35 | 4.35 | 4.35 | 4.35 | 4.35 | 4.35 | 4.35 | 4.35 | 4.35 | 4.35 | 4.35 | 4.35 | 4.35
3a | of which onshore wind | 0% | 0% | 2.92 | 2.92 | 2.92 | 2.92 | 2.92 | 3 | 3 | 3 | 3 | 3 | 3 | 3 | 3 | 3 | 3 | 3 | 3 | 3
3b | of which offshore wind | 0% | 0%
3c | of which Solar (PV) | 0% | 0% | 1.2 | 1.2 | 1.2 | 1.2 | 1.2 | 1.2 | 1.2 | 1.2 | 1.2 | 1.2 | 1.2 | 1.2 | 1.2 | 1.2 | 1.2 | 1.2 | 1.2 | 1.2
3d | of which Biomass | 0% | 0% | 0.1 | 0.1 | 0.1 | 0.1 | 0.1 | 0.15 | 0.15 | 0.15 | 0.15 | 0.15 | 0.15 | 0.15 | 0.15 | 0.15 | 0.15 | 0.15 | 0.15 | 0.15
3e | of which other RES (apart from hydro, including tidal, wave, geothermal, waste renewable, CSP,…) | 0% | 0%
4 | Hydro power (total) | 0% | 0% | 6.34 | 6.34 | 6.34 | 6.34 | 6.34 | 6.35 | 6.35 | 6.35 | 6.35 | 6.35 | 6.35 | 6.35 | 6.35 | 6.35 | 6.35 | 6.35 | 6.35 | 6.35
4a | of which renewable hydro generation |  |  | 6.34 | 6.34 | 6.34 | 6.34 | 6.34 | 6.35 | 6.35 | 6.35 | 6.35 | 6.35 | 6.35 | 6.35 | 6.35 | 6.35 | 6.35 | 6.35 | 6.35 | 6.35
5 | Other non-RES (incl. not clearly identifiable energy sources) | 0% | 0%
6 | Net generating capacity (6 = 1+2+3+4+5) |  |  | 20.93 | 20.93 | 20.93 | 20.93 | 20.93 | 19.96 | 19.96 | 19.96 | 19.96 | 19.96 | 19.96 | 19.96 | 19.96 | 19.96 | 19.96 | 19.96 | 19.96 | 19.96
7 | Maintenace & Overhauls (all power stations) |  |  | 0.27 | 0.27 | 0.08 | 0.08 | 0.02 | 0.11 | 0.44 | 0.45 | 0.43 | 0.36 | 0.39 | 0.55 | 0.5 | 1.18 | 1.22 | 1.07 | 0.93 | 0.81
7a | of which nuclear |  |  | 0 | 0 | 0 | 0 | 0 | 0 | 0 | 0 | 0 | 0 | 0 | 0 | 0 | 0 | 0 | 0 | 0 | 0
7b | of which Lignite |  |  | 0 | 0 | 0 | 0 | 0 | 0 | 0 | 0 | 0 | 0 | 0 | 0 | 0 | 0.59 | 0.59 | 0.63 | 0.63 | 0.63
7c | of which Hard Coal |  |  | 0 | 0 | 0 | 0 | 0 | 0 | 0 | 0 | 0 | 0 | 0 | 0 | 0 | 0 | 0 | 0 | 0 | 0
7d | of which Gas |  |  | 0 | 0 | 0 | 0 | 0 | 0 | 0 | 0 | 0 | 0 | 0 | 0.03 | 0.03 | 0.03 | 0.03 | 0.03 | 0.03 | 0.03
7e | of which Oil |  |  | 0 | 0 | 0 | 0 | 0 | 0 | 0 | 0 | 0 | 0 | 0 | 0 | 0 | 0 | 0 | 0 | 0 | 0
7f | of which Oil Shale |  |  | 0 | 0 | 0 | 0 | 0 | 0 | 0 | 0 | 0 | 0 | 0 | 0 | 0 | 0 | 0 | 0 | 0 | 0
7g | of which Mixed Fuels |  |  | 0 | 0 | 0 | 0 | 0 | 0 | 0 | 0 | 0 | 0 | 0 | 0 | 0 | 0.1 | 0.1 | 0.1 | 0.1 | 0.1
7h | of which onshore wind |  |  | 0 | 0 | 0 | 0 | 0 | 0 | 0 | 0 | 0 | 0 | 0 | 0 | 0 | 0 | 0 | 0 | 0 | 0
7i | of which offshore wind |  |  | 0 | 0 | 0 | 0 | 0 | 0 | 0 | 0 | 0 | 0 | 0 | 0 | 0 | 0 | 0 | 0 | 0 | 0
7j | of which Solar (PV) |  |  | 0 | 0 | 0 | 0 | 0 | 0 | 0 | 0 | 0 | 0 | 0 | 0 | 0 | 0 | 0 | 0 | 0 | 0
7k | of which Biomass |  |  | 0 | 0 | 0 | 0 | 0 | 0 | 0 | 0 | 0 | 0 | 0 | 0 | 0 | 0 | 0 | 0 | 0 | 0
7l | of which other RES (NO hydro, including tidal, wave, geothermal, waste renewable, CSP,…) |  |  | 0 | 0 | 0 | 0 | 0 | 0 | 0 | 0 | 0 | 0 | 0 | 0 | 0 | 0 | 0 | 0 | 0 | 0
7m | Hydro power (total) |  |  | 0.27 | 0.27 | 0.08 | 0.08 | 0.02 | 0.11 | 0.44 | 0.45 | 0.43 | 0.36 | 0.39 | 0.52 | 0.48 | 0.47 | 0.5 | 0.31 | 0.18 | 0.05
7n | of which renewable hydro generation |  |  | 0.27 | 0.27 | 0.08 | 0.08 | 0.02 | 0.11 | 0.44 | 0.45 | 0.43 | 0.36 | 0.39 | 0.52 | 0.48 | 0.47 | 0.5 | 0.31 | 0.18 | 0.05
7o | of which other non-RES (including CHP non-renewable, waste non-renewable and other not clearly identified generation ) |  |  | 0 | 0 | 0 | 0 | 0 | 0 | 0 | 0 | 0 | 0 | 0 | 0 | 0 | 0 | 0 | 0 | 0 | 0
PART B : DATA UNDER NORMAL CONDITIONS
8 | Non-usable capacity at reference point (all power stations including mothballed, authorization & technical & legal constraints, energy source unavailability etc. ) |  |  | 7.97 | 8.03 | 8.2 | 8.12 | 8.18 | 8 | 7.92 | 7.7 | 7.61 | 7.66 | 7.69 | 7.72 | 7.69 | 7.52 | 7.44 | 7.62 | 7.73 | 7.82
8a | of which nuclear |  |  | 0 | 0 | 0 | 0 | 0 | 0 | 0 | 0 | 0 | 0 | 0 | 0 | 0 | 0 | 0 | 0 | 0 | 0
8b | of which Lignite |  |  | 0.07 | 0.07 | 0.07 | 0.07 | 0.07 | 0.07 | 0.07 | 0.07 | 0.07 | 0.07 | 0.07 | 0.07 | 0.07 | 0.07 | 0.07 | 0.07 | 0.07 | 0.12
8c | of which Hard Coal |  |  | 0 | 0 | 0 | 0 | 0 | 0 | 0 | 0 | 0 | 0 | 0 | 0 | 0 | 0.04 | 0.04 | 0.04 | 0.04 | 0.04
8d | of which Gas |  |  | 0 | 0 | 0 | 0 | 0 | 0 | 0 | 0 | 0 | 0 | 0 | 0 | 0 | 0 | 0 | 0 | 0 | 0
8e | of which Oil |  |  | 0 | 0 | 0 | 0 | 0 | 0 | 0 | 0 | 0 | 0 | 0 | 0 | 0 | 0 | 0 | 0 | 0 | 0
8f | of which Oil Shale |  |  | 0 | 0 | 0 | 0 | 0 | 0 | 0 | 0 | 0 | 0 | 0 | 0 | 0 | 0 | 0 | 0 | 0 | 0
8g | of which Mixed Fuels |  |  | 0.45 | 0.45 | 0.45 | 0.45 | 0.45 | 0.24 | 0.24 | 0.24 | 0.24 | 0.24 | 0.24 | 0.24 | 0.24 | 0.28 | 0.28 | 0.28 | 0.28 | 0.28
8h | of which onshore wind |  |  | 2.12 | 2.19 | 2.24 | 2.16 | 2.12 | 2.21 | 2.36 | 2.14 | 2.04 | 2.02 | 2.12 | 2.23 | 2.18 | 2.08 | 2.07 | 2.12 | 2.15 | 2.32
8i | of which offshore wind |  |  | 0 | 0 | 0 | 0 | 0 | 0 | 0 | 0 | 0 | 0 | 0 | 0 | 0 | 0 | 0 | 0 | 0 | 0
8j | of which Solar |  |  | 1.2 | 1.2 | 1.2 | 1.2 | 1.2 | 1.2 | 1.2 | 1.2 | 1.2 | 1.2 | 1.2 | 1.2 | 1.2 | 1.2 | 1.2 | 1.2 | 1.2 | 1.2
8k | of which Biomass |  |  | 0 | 0 | 0 | 0 | 0 | 0 | 0 | 0 | 0 | 0 | 0 | 0 | 0 | 0 | 0 | 0 | 0 | 0
8l | of which other RES (apart from hydro) |  |  | 0 | 0 | 0 | 0 | 0 | 0 | 0 | 0 | 0 | 0 | 0 | 0 | 0 | 0 | 0 | 0 | 0 | 0
8m | Hydro power (total) |  |  | 4.13 | 4.11 | 4.24 | 4.24 | 4.34 | 4.29 | 4.06 | 4.05 | 4.06 | 4.13 | 4.07 | 3.98 | 4.01 | 3.84 | 3.78 | 3.91 | 4 | 3.86
8n | of which renewable hydro generation |  |  | 4.13 | 4.11 | 4.24 | 4.24 | 4.34 | 4.29 | 4.06 | 4.05 | 4.06 | 4.13 | 4.07 | 3.98 | 4.01 | 3.84 | 3.78 | 3.91 | 4 | 3.86
8o | of which other non-RES (incl. not clearly identifiable energy sources) |  |  | 0 | 0 | 0 | 0 | 0 | 0 | 0 | 0 | 0 | 0 | 0 | 0 | 0 | 0 | 0 | 0 | 0 | 0
9 | Available capacity (9 = 6 - (7 + 8)) |  |  | 12.69 | 12.63 | 12.65 | 12.73 | 12.73 | 11.86 | 11.6 | 11.82 | 11.92 | 11.95 | 11.88 | 11.7 | 11.77 | 11.27 | 11.3 | 11.28 | 11.3 | 11.34
10 | Outages: average expected value (all power stations) |  |  | 0.69 | 0.69 | 0.69 | 0.69 | 0.69 | 0.62 | 0.62 | 0.62 | 0.62 | 0.62 | 0.62 | 0.62 | 0.62 | 0.55 | 0.55 | 0.55 | 0.55 | 0.54
11 | System services reserve (one hour ahead of real time) |  |  | 1.31 | 1.31 | 1.31 | 1.31 | 1.31 | 1.31 | 1.31 | 1.31 | 1.31 | 1.31 | 1.31 | 1.31 | 1.31 | 1.31 | 1.31 | 1.31 | 1.31 | 1.31
12 | Reliably available capacity (12 = 9 - (10 + 11)) |  |  | 10.69 | 10.63 | 10.65 | 10.73 | 10.73 | 9.93 | 9.67 | 9.89 | 9.99 | 10.02 | 9.95 | 9.77 | 9.84 | 9.41 | 9.45 | 9.42 | 9.45 | 9.49
13 | Load at reference point in time |  |  | 8.39 | 8.34 | 8.02 | 7.38 | 7.69 | 8.01 | 8.05 | 7.85 | 8.08 | 8.07 | 8.14 | 8.01 | 7.83 | 7.34 | 7.25 | 7.09 | 7.03 | 6.76
13b | Population average daily (24h) temperature (degrees Celsius) |  |  | -1.26 | -1.82 | -2.17 | -2.31 | -2.21 | -2.39 | -2.07 | -1.82 | -1.6 | -1.35 | -1.05 | -0.68 | -0.21 | 0.36 | 1.03 | 1.81 | 2.68 | 3.64
14 | Load reduction / load management and strategic reserves available at reference point in time |  |  | 0 | 0 | 0 | 0 | 0 | 0 | 0 | 0 | 0 | 0 | 0 | 0 | 0 | 0 | 0 | 0 | 0 | 0
15 | Net weekly load at reference point in time (15 = 13-14) |  |  | 8.39 | 8.34 | 8.02 | 7.38 | 7.69 | 8.01 | 8.05 | 7.85 | 8.08 | 8.07 | 8.14 | 8.01 | 7.83 | 7.34 | 7.25 | 7.09 | 7.03 | 6.76
16 | Remaining capacity at reference point in time (16 = 12- 15) |  |  | 2.3 | 2.3 | 2.64 | 3.36 | 3.03 | 1.92 | 1.61 | 2.04 | 1.91 | 1.94 | 1.81 | 1.76 | 2.01 | 2.07 | 2.19 | 2.34 | 2.42 | 2.73
B1 | Weekly peak load (unrestricted reference point in time) |  |  | 8.55 | 8.54 | 8.28 | 7.95 | 7.95 | 8.11 | 8.15 | 8.07 | 8.15 | 8.28 | 8.23 | 8.17 | 7.97 | 7.94 | 7.72 | 7.81 | 7.72 | 7.69
B2 | Daily hour of expected weekly peak load (e.g. 21st hour if the peak load is between 20:00 CET to 21:00 CET) |  |  | 17th | 17th | 18th | 18th | 18th | 18th | 18th | 18th | 18th | 18th | 19th | 19th | 19th | 19th | 20th | 20th | 20th | 20th
PART C : DATA FOR SEVERE CONDITIONS
17 | Non-usable capacity at reference point (all power stations including mothballed, authorization & technical & legal constraints, energy source unavailability etc. ) |  |  | 8.77 | 8.75 | 8.88 | 8.88 | 8.98 | 8.79 | 8.56 | 8.56 | 8.57 | 8.64 | 8.58 | 8.49 | 8.52 | 8.43 | 8.37 | 8.5 | 8.59 | 8.5
17a | of which nuclear |  |  | 0 | 0 | 0 | 0 | 0 | 0 | 0 | 0 | 0 | 0 | 0 | 0 | 0 | 0 | 0 | 0 | 0 | 0
17b | of which Lignite |  |  | 0.07 | 0.07 | 0.07 | 0.07 | 0.07 | 0.07 | 0.07 | 0.07 | 0.07 | 0.07 | 0.07 | 0.07 | 0.07 | 0.07 | 0.07 | 0.07 | 0.07 | 0.12
17c | of which Hard Coal |  |  | 0 | 0 | 0 | 0 | 0 | 0 | 0 | 0 | 0 | 0 | 0 | 0 | 0 | 0.04 | 0.04 | 0.04 | 0.04 | 0.04
17d | of which Gas |  |  | 0 | 0 | 0 | 0 | 0 | 0 | 0 | 0 | 0 | 0 | 0 | 0 | 0 | 0 | 0 | 0 | 0 | 0
17e | of which Oil |  |  | 0 | 0 | 0 | 0 | 0 | 0 | 0 | 0 | 0 | 0 | 0 | 0 | 0 | 0 | 0 | 0 | 0 | 0
17f | of which Oil Shale |  |  | 0 | 0 | 0 | 0 | 0 | 0 | 0 | 0 | 0 | 0 | 0 | 0 | 0 | 0 | 0 | 0 | 0 | 0
17g | of which Mixed Fuels |  |  | 0.45 | 0.45 | 0.45 | 0.45 | 0.45 | 0.24 | 0.24 | 0.24 | 0.24 | 0.24 | 0.24 | 0.24 | 0.24 | 0.28 | 0.28 | 0.28 | 0.28 | 0.28
17h | of which onshore wind |  |  | 2.92 | 2.92 | 2.92 | 2.92 | 2.92 | 3 | 3 | 3 | 3 | 3 | 3 | 3 | 3 | 3 | 3 | 3 | 3 | 3
17i | of which offshore wind |  |  | 0 | 0 | 0 | 0 | 0 | 0 | 0 | 0 | 0 | 0 | 0 | 0 | 0 | 0 | 0 | 0 | 0 | 0
17j | of which Solar |  |  | 1.2 | 1.2 | 1.2 | 1.2 | 1.2 | 1.2 | 1.2 | 1.2 | 1.2 | 1.2 | 1.2 | 1.2 | 1.2 | 1.2 | 1.2 | 1.2 | 1.2 | 1.2
17k | of which Biomass |  |  | 0 | 0 | 0 | 0 | 0 | 0 | 0 | 0 | 0 | 0 | 0 | 0 | 0 | 0 | 0 | 0 | 0 | 0
17l | of which other RES (apart from hydro) |  |  | 0 | 0 | 0 | 0 | 0 | 0 | 0 | 0 | 0 | 0 | 0 | 0 | 0 | 0 | 0 | 0 | 0 | 0
17m | Hydro power (total) |  |  | 4.13 | 4.11 | 4.24 | 4.24 | 4.34 | 4.29 | 4.06 | 4.05 | 4.06 | 4.13 | 4.07 | 3.98 | 4.01 | 3.84 | 3.78 | 3.91 | 4 | 3.86
17n | of which renewable hydro generation |  |  | 4.13 | 4.11 | 4.24 | 4.24 | 4.34 | 4.29 | 4.06 | 4.05 | 4.06 | 4.13 | 4.07 | 3.98 | 4.01 | 3.84 | 3.78 | 3.91 | 4 | 3.86
17o | of which other non-RES (incl. not clearly identifiable energy sources) |  |  | 0 | 0 | 0 | 0 | 0 | 0 | 0 | 0 | 0 | 0 | 0 | 0 | 0 | 0 | 0 | 0 | 0 | 0
18 | Available capacity (18 = 6 - (7 + 17)) |  |  | 11.89 | 11.91 | 11.97 | 11.97 | 11.93 | 11.07 | 10.96 | 10.96 | 10.96 | 10.97 | 11 | 10.93 | 10.94 | 10.36 | 10.37 | 10.4 | 10.45 | 10.66
19 | Outages: average expected value (all power stations) under SEVERE conditions |  |  | 0.69 | 0.69 | 0.69 | 0.69 | 0.69 | 0.62 | 0.62 | 0.62 | 0.62 | 0.62 | 0.62 | 0.62 | 0.62 | 0.55 | 0.55 | 0.55 | 0.55 | 0.54
20 | System services reserve (one hour ahead of real time) under SEVERE conditions |  |  | 1.31 | 1.31 | 1.31 | 1.31 | 1.31 | 1.31 | 1.31 | 1.31 | 1.31 | 1.31 | 1.31 | 1.31 | 1.31 | 1.31 | 1.31 | 1.31 | 1.31 | 1.31
21 | Reliably available capacity under SEVERE conditions (21 = 18 - (19 + 20)) |  |  | 9.89 | 9.91 | 9.97 | 9.97 | 9.93 | 9.14 | 9.03 | 9.03 | 9.03 | 9.04 | 9.07 | 9 | 9.02 | 8.5 | 8.52 | 8.55 | 8.59 | 8.81
22 | Load at reference point in time (19:00 CET) under SEVERE conditions |  |  | 8.69 | 8.64 | 8.32 | 7.68 | 7.99 | 8.31 | 8.35 | 8.15 | 8.38 | 8.37 | 8.44 | 8.31 | 8.13 | 7.64 | 7.55 | 7.39 | 7.33 | 7.06
23 | Load reduction / load management and strategic reserves available at reference point in time (19:00 CET) under SEVERE conditions |  |  | 0 | 0 | 0 | 0 | 0 | 0 | 0 | 0 | 0 | 0 | 0 | 0 | 0 | 0 | 0 | 0 | 0 | 0
24 | Net weekly peak load for SEVERE conditions (24 = 22-23) |  |  | 8.69 | 8.64 | 8.32 | 7.68 | 7.99 | 8.31 | 8.35 | 8.15 | 8.38 | 8.37 | 8.44 | 8.31 | 8.13 | 7.64 | 7.55 | 7.39 | 7.33 | 7.06
25 | Remaining capacity for SEVERE conditions (25 = 21-24) |  |  | 1.21 | 1.27 | 1.66 | 2.3 | 1.94 | 0.83 | 0.68 | 0.87 | 0.66 | 0.66 | 0.62 | 0.69 | 0.89 | 0.85 | 0.96 | 1.16 | 1.27 | 1.75
C1 | Weekly peak load under SEVERE conditions (unrestricted reference point in time) |  |  | 8.69 | 8.64 | 8.32 | 7.68 | 7.99 | 8.31 | 8.35 | 8.15 | 8.38 | 8.37 | 8.44 | 8.31 | 8.13 | 7.64 | 7.55 | 7.39 | 7.33 | 7.06
C2 | Daily hour of expected weekly peak load (e.g. 21st hour if the peak load is between 20:00 CET to 21:00 CET) |  |  | 17th | 17th | 18th | 18th | 18th | 18th | 18th | 18th | 18th | 18th | 19th | 19th | 19th | 19th | 20th | 20th | 20th | 20th
PART D: ADDITIONAL INFORMATION FOR INTERCONNECTORS Transportable capacity at evening peak conditions
31 | Simultaneous importable capacity |  |  | 1.5 | 1.5 | 1.5 | 1.5 | 1.5 | 1.5 | 1.5 | 1.5 | 1.5 | 1.5 | 1.5 | 1.5 | 1.35 | 1.35 | 1.5 | 1.5 | 1.5 | 1.5
32 | Simultaneous exportable capacity |  |  | 1.55 | 1.45 | 1.55 | 1.55 | 1.55 | 1.55 | 1.55 | 1.55 | 1.55 | 1.55 | 1.55 | 1.55 | 1.4 | 1.45 | 1.55 | 1.45 | 1.45 | 1.5

## PT
Winter Outlook Report 2015/16
| Power Data (all entries are assumed to be >0) |  |  | Countrycode: |  | PT |  |  |  | Starting temperature of heating zone - Tstart [°C] | [5 empty] | 17
| (Net values in GW, at a synchronous time every week) |  |  | Countryname: |  | Portugal |  |  |  | Saturation temperature of heating zone - Tsatur [°C] | [5 empty] | 7
[10 empty] | Temperature sensitivity of Pmax - [MW/°C] | [5 empty] | -96
| The dates are related to Wednesday of each week |  |  | 2015-12-02 | 2015-12-09 | 2015-12-16 | 2015-12-23 | 2015-12-30 | 2016-01-06 | 2016-01-13 | 2016-01-20 | 2016-01-27 | 2016-02-03 | 2016-02-10 | 2016-02-17 | 2016-02-24 | 2016-03-02 | 2016-03-09 | 2016-03-16 | 2016-03-23 | 2016-03-30
| WEEK |  |  | 49 | 50 | 51 | 52 | 1 | 2 | 3 | 4 | 5 | 6 | 7 | 8 | 9 | 10 | 11 | 12 | 13 | 14
| Time (CET) |  |  | 19:00 | 19:00 | 19:00 | 19:00 | 19:00 | 19:00 | 19:00 | 19:00 | 19:00 | 19:00 | 19:00 | 19:00 | 19:00 | 19:00 | 19:00 | 19:00 | 19:00 | 19:00
Line | PART A : INDIGINEOUS NATIONAL GENERATION | Severe Average Outage Rate | Normal Average Outage Rate
Net generating capacity:
1 | Nuclear Power | 0% | 0% | 0 | 0 | 0 | 0 | 0 | 0 | 0 | 0 | 0 | 0 | 0 | 0 | 0 | 0 | 0 | 0 | 0 | 0
2 | Fossil Fuels |  |  | 6.52 | 6.52 | 6.52 | 6.52 | 6.52 | 6.52 | 6.52 | 6.52 | 6.52 | 6.52 | 6.52 | 6.52 | 6.52 | 6.52 | 6.52 | 6.52 | 6.52 | 6.52
2a | of which Lignite | 0% | 0% | 0 | 0 | 0 | 0 | 0 | 0 | 0 | 0 | 0 | 0 | 0 | 0 | 0 | 0 | 0 | 0 | 0 | 0
2b | of which Hard Coal | 8% | 8% | 1.76 | 1.76 | 1.76 | 1.76 | 1.76 | 1.76 | 1.76 | 1.76 | 1.76 | 1.76 | 1.76 | 1.76 | 1.76 | 1.76 | 1.76 | 1.76 | 1.76 | 1.76
2c | of which Gas | 3% | 3% | 4.7 | 4.7 | 4.7 | 4.7 | 4.7 | 4.7 | 4.7 | 4.7 | 4.7 | 4.7 | 4.7 | 4.7 | 4.7 | 4.7 | 4.7 | 4.7 | 4.7 | 4.7
2d | of which Oil | 0% | 0% | 0.06 | 0.06 | 0.06 | 0.06 | 0.06 | 0.06 | 0.06 | 0.06 | 0.06 | 0.06 | 0.06 | 0.06 | 0.06 | 0.06 | 0.06 | 0.06 | 0.06 | 0.06
2e | of which Oil Shale | 0% | 0% | 0 | 0 | 0 | 0 | 0 | 0 | 0 | 0 | 0 | 0 | 0 | 0 | 0 | 0 | 0 | 0 | 0 | 0
2f | of which Mixed Fuels | 0% | 0% | 0 | 0 | 0 | 0 | 0 | 0 | 0 | 0 | 0 | 0 | 0 | 0 | 0 | 0 | 0 | 0 | 0 | 0
3 | Renewable Energy Sources (other than hydro) |  |  | 5.26 | 5.26 | 5.26 | 5.26 | 5.26 | 5.27 | 5.27 | 5.27 | 5.27 | 5.28 | 5.29 | 5.29 | 5.29 | 5.29 | 5.29 | 5.3 | 5.3 | 5.3
3a | of which onshore wind | 0% | 0% | 4.6 | 4.6 | 4.6 | 4.6 | 4.6 | 4.61 | 4.61 | 4.61 | 4.61 | 4.61 | 4.62 | 4.62 | 4.62 | 4.62 | 4.62 | 4.63 | 4.63 | 4.63
3b | of which offshore wind | 0% | 0% | 0 | 0 | 0 | 0 | 0 | 0 | 0 | 0 | 0 | 0 | 0 | 0 | 0 | 0 | 0 | 0 | 0 | 0
3c | of which Solar (PV) | 0% | 0% | 0.42 | 0.42 | 0.42 | 0.42 | 0.42 | 0.42 | 0.42 | 0.42 | 0.42 | 0.43 | 0.43 | 0.43 | 0.43 | 0.43 | 0.43 | 0.43 | 0.43 | 0.43
3d | of which Biomass | 0% | 0% | 0.24 | 0.24 | 0.24 | 0.24 | 0.24 | 0.24 | 0.24 | 0.24 | 0.24 | 0.24 | 0.24 | 0.24 | 0.24 | 0.24 | 0.24 | 0.24 | 0.24 | 0.24
3e | of which other RES (apart from hydro, including tidal, wave, geothermal, waste renewable, CSP,…) | 0% | 0% | 0 | 0 | 0 | 0 | 0 | 0 | 0 | 0 | 0 | 0 | 0 | 0 | 0 | 0 | 0 | 0 | 0 | 0
4 | Hydro power (total) | 0% | 0% | 6.91 | 6.91 | 6.91 | 6.91 | 6.91 | 6.91 | 6.91 | 6.91 | 6.91 | 6.91 | 6.91 | 6.91 | 6.91 | 6.91 | 6.91 | 6.91 | 6.91 | 6.91
4a | of which renewable hydro generation |  |  | 6.91 | 6.91 | 6.91 | 6.91 | 6.91 | 6.91 | 6.91 | 6.91 | 6.91 | 6.91 | 6.91 | 6.91 | 6.91 | 6.91 | 6.91 | 6.91 | 6.91 | 6.91
5 | Other non-RES (incl. not clearly identifiable energy sources) | 0% | 0% | 0.43 | 0.43 | 0.43 | 0.43 | 0.43 | 0.43 | 0.43 | 0.43 | 0.43 | 0.43 | 0.43 | 0.43 | 0.43 | 0.43 | 0.43 | 0.43 | 0.43 | 0.43
6 | Net generating capacity (6 = 1+2+3+4+5) |  |  | 19.11 | 19.11 | 19.11 | 19.11 | 19.11 | 19.12 | 19.12 | 19.12 | 19.12 | 19.13 | 19.14 | 19.14 | 19.14 | 19.14 | 19.14 | 19.15 | 19.15 | 19.15
7 | Maintenace & Overhauls (all power stations) |  |  | 0 | 0 | 0 | 0 | 0 | 0 | 0 | 0 | 0 | 0 | 0 | 0.55 | 0.88 | 0.13 | 0.43 | 0.13 | 0 | 0
7a | of which nuclear |  |  | 0 | 0 | 0 | 0 | 0 | 0 | 0 | 0 | 0 | 0 | 0 | 0 | 0 | 0 | 0 | 0 | 0 | 0
7b | of which Lignite |  |  | 0 | 0 | 0 | 0 | 0 | 0 | 0 | 0 | 0 | 0 | 0 | 0 | 0 | 0 | 0 | 0 | 0 | 0
7c | of which Hard Coal |  |  | 0 | 0 | 0 | 0 | 0 | 0 | 0 | 0 | 0 | 0 | 0 | 0 | 0 | 0 | 0.3 | 0 | 0 | 0
7d | of which Gas |  |  | 0 | 0 | 0 | 0 | 0 | 0 | 0 | 0 | 0 | 0 | 0 | 0.42 | 0.75 | 0 | 0 | 0 | 0 | 0
7e | of which Oil
7f | of which Oil Shale |  |  | 0 | 0 | 0 | 0 | 0 | 0 | 0 | 0 | 0 | 0 | 0 | 0 | 0 | 0 | 0 | 0 | 0 | 0
7g | of which Mixed Fuels |  |  | 0 | 0 | 0 | 0 | 0 | 0 | 0 | 0 | 0 | 0 | 0 | 0 | 0 | 0 | 0 | 0 | 0 | 0
7h | of which onshore wind
7i | of which offshore wind |  |  | 0 | 0 | 0 | 0 | 0 | 0 | 0 | 0 | 0 | 0 | 0 | 0 | 0 | 0 | 0 | 0 | 0 | 0
7j | of which Solar (PV)
7k | of which Biomass
7l | of which other RES (NO hydro, including tidal, wave, geothermal, waste renewable, CSP,…) |  |  | 0 | 0 | 0 | 0 | 0 | 0 | 0 | 0 | 0 | 0 | 0 | 0 | 0 | 0 | 0 | 0 | 0 | 0
7m | Hydro power (total) |  |  | 0 | 0 | 0 | 0 | 0 | 0 | 0 | 0 | 0 | 0 | 0 | 0.13 | 0.13 | 0.13 | 0.13 | 0.13 | 0 | 0
7n | of which renewable hydro generation |  |  | 0 | 0 | 0 | 0 | 0 | 0 | 0 | 0 | 0 | 0 | 0 | 0.13 | 0.13 | 0.13 | 0.13 | 0.13 | 0 | 0
7o | of which other non-RES (including CHP non-renewable, waste non-renewable and other not clearly identified generation )
PART B : DATA UNDER NORMAL CONDITIONS
8 | Non-usable capacity at reference point (all power stations including mothballed, authorization & technical & legal constraints, energy source unavailability etc. ) |  |  | 5.55 | 5.64 | 5.41 | 5.18 | 5.02 | 5.65 | 5.61 | 5.55 | 5.49 | 5.57 | 5.61 | 5.44 | 5.43 | 5.44 | 5.64 | 5.63 | 5.14 | 5.18
8a | of which nuclear |  |  | 0 | 0 | 0 | 0 | 0 | 0 | 0 | 0 | 0 | 0 | 0 | 0 | 0 | 0 | 0 | 0 | 0 | 0
8b | of which Lignite |  |  | 0 | 0 | 0 | 0 | 0 | 0 | 0 | 0 | 0 | 0 | 0 | 0 | 0 | 0 | 0 | 0 | 0 | 0
8c | of which Hard Coal |  |  | 0 | 0 | 0 | 0 | 0 | 0 | 0 | 0 | 0 | 0 | 0 | 0 | 0 | 0 | 0 | 0 | 0 | 0
8d | of which Gas |  |  | 0.35 | 0.35 | 0.35 | 0.35 | 0.35 | 0.35 | 0.35 | 0.35 | 0.35 | 0.35 | 0.35 | 0.35 | 0.35 | 0.35 | 0.35 | 0.35 | 0.35 | 0.35
8e | of which Oil |  |  | 0.02 | 0.02 | 0.02 | 0.02 | 0.02 | 0.02 | 0.02 | 0.02 | 0.02 | 0.02 | 0.02 | 0.02 | 0.02 | 0.02 | 0.02 | 0.02 | 0.02 | 0.02
8f | of which Oil Shale |  |  | 0 | 0 | 0 | 0 | 0 | 0 | 0 | 0 | 0 | 0 | 0 | 0 | 0 | 0 | 0 | 0 | 0 | 0
8g | of which Mixed Fuels |  |  | 0 | 0 | 0 | 0 | 0 | 0 | 0 | 0 | 0 | 0 | 0 | 0 | 0 | 0 | 0 | 0 | 0 | 0
8h | of which onshore wind |  |  | 3.52 | 3.6 | 3.42 | 3.2 | 3.13 | 3.82 | 3.86 | 3.78 | 3.67 | 3.77 | 3.77 | 3.62 | 3.67 | 3.71 | 3.89 | 3.89 | 3.39 | 3.51
8i | of which offshore wind |  |  | 0 | 0 | 0 | 0 | 0 | 0 | 0 | 0 | 0 | 0 | 0 | 0 | 0 | 0 | 0 | 0 | 0 | 0
8j | of which Solar |  |  | 0.42 | 0.42 | 0.42 | 0.42 | 0.42 | 0.42 | 0.42 | 0.42 | 0.42 | 0.42 | 0.42 | 0.42 | 0.41 | 0.4 | 0.39 | 0.38 | 0.36 | 0.29
8k | of which Biomass |  |  | 0.1 | 0.1 | 0.1 | 0.1 | 0.1 | 0.1 | 0.1 | 0.1 | 0.1 | 0.1 | 0.1 | 0.1 | 0.1 | 0.1 | 0.1 | 0.1 | 0.1 | 0.1
8l | of which other RES (apart from hydro) |  |  | 0 | 0 | 0 | 0 | 0 | 0 | 0 | 0 | 0 | 0 | 0 | 0 | 0 | 0 | 0 | 0 | 0 | 0
8m | Hydro power (total) |  |  | 0.96 | 0.98 | 0.93 | 0.92 | 0.82 | 0.77 | 0.69 | 0.71 | 0.76 | 0.74 | 0.77 | 0.76 | 0.71 | 0.68 | 0.72 | 0.72 | 0.74 | 0.74
8n | of which renewable hydro generation |  |  | 0.96 | 0.98 | 0.93 | 0.92 | 0.82 | 0.77 | 0.69 | 0.71 | 0.76 | 0.74 | 0.77 | 0.76 | 0.71 | 0.68 | 0.72 | 0.72 | 0.74 | 0.74
8o | of which other non-RES (incl. not clearly identifiable energy sources) |  |  | 0.17 | 0.17 | 0.17 | 0.17 | 0.17 | 0.17 | 0.17 | 0.17 | 0.17 | 0.17 | 0.17 | 0.17 | 0.17 | 0.17 | 0.17 | 0.17 | 0.17 | 0.17
9 | Available capacity (9 = 6 - (7 + 8)) |  |  | 13.57 | 13.47 | 13.7 | 13.93 | 14.1 | 13.48 | 13.51 | 13.58 | 13.63 | 13.55 | 13.53 | 13.15 | 12.83 | 13.57 | 13.08 | 13.39 | 14.01 | 13.97
10 | Outages: average expected value (all power stations) |  |  | 0.27 | 0.27 | 0.27 | 0.27 | 0.27 | 0.27 | 0.27 | 0.27 | 0.27 | 0.27 | 0.27 | 0.25 | 0.24 | 0.27 | 0.24 | 0.27 | 0.27 | 0.27
11 | System services reserve (one hour ahead of real time) |  |  | 0.74 | 0.76 | 0.75 | 0.74 | 0.74 | 0.76 | 0.76 | 0.76 | 0.75 | 0.74 | 0.73 | 0.72 | 0.72 | 0.71 | 0.7 | 0.69 | 0.69 | 0.69
12 | Reliably available capacity (12 = 9 - (10 + 11)) |  |  | 12.56 | 12.44 | 12.69 | 12.92 | 13.1 | 12.46 | 12.49 | 12.55 | 12.62 | 12.55 | 12.53 | 12.18 | 11.87 | 12.6 | 12.14 | 12.44 | 13.06 | 13.02
13 | Load at reference point in time |  |  | 7.75 | 8.34 | 8.05 | 7.88 | 7.61 | 8.18 | 8.35 | 8.38 | 8.03 | 7.76 | 7.46 | 7.28 | 7.08 | 6.9 | 6.56 | 6.38 | 6.36 | 6.25
13b | Population average daily (24h) temperature (degrees Celsius) |  |  | 12.34 | 11.86 | 11.56 | 11.47 | 11.62 | 10.65 | 11.08 | 11.4 | 11.64 | 11.82 | 11.98 | 12.15 | 12.32 | 12.53 | 12.78 | 13.08 | 13.42 | 13.82
14 | Load reduction / load management and strategic reserves available at reference point in time |  |  | 0 | 0 | 0 | 0 | 0 | 0 | 0 | 0 | 0 | 0 | 0 | 0 | 0 | 0 | 0 | 0 | 0 | 0
15 | Net weekly load at reference point in time (15 = 13-14) |  |  | 7.75 | 8.34 | 8.05 | 7.88 | 7.61 | 8.18 | 8.35 | 8.38 | 8.03 | 7.76 | 7.46 | 7.28 | 7.08 | 6.9 | 6.56 | 6.38 | 6.36 | 6.25
16 | Remaining capacity at reference point in time (16 = 12- 15) |  |  | 4.81 | 4.1 | 4.64 | 5.04 | 5.49 | 4.27 | 4.14 | 4.17 | 4.59 | 4.79 | 5.07 | 4.9 | 4.79 | 5.7 | 5.58 | 6.06 | 6.7 | 6.77
B1 | Weekly peak load (unrestricted reference point in time) |  |  | 8.12 | 8.34 | 8.33 | 8.12 | 7.79 | 8.58 | 8.58 | 8.82 | 8.55 | 8.55 | 8.31 | 8.24 | 8.09 | 7.72 | 7.77 | 7.44 | 7.26 | 7.07
B2 | Daily hour of expected weekly peak load (e.g. 21st hour if the peak load is between 20:00 CET to 21:00 CET) |  |  | 20 | 19 | 19 | 19 | 19 | 20 | 20 | 20 | 20 | 20 | 20 | 20 | 20 | 20 | 20 | 20 | 12 | 12
PART C : DATA FOR SEVERE CONDITIONS
17 | Non-usable capacity at reference point (all power stations including mothballed, authorization & technical & legal constraints, energy source unavailability etc. ) |  |  | 7.39 | 7.16 | 7 | 6.88 | 6.78 | 7.36 | 7.32 | 7.38 | 7.54 | 7.7 | 7.85 | 7.84 | 7.66 | 7.63 | 7.73 | 7.7 | 7.56 | 7.54
17a | of which nuclear |  |  | 0 | 0 | 0 | 0 | 0 | 0 | 0 | 0 | 0 | 0 | 0 | 0 | 0 | 0 | 0 | 0 | 0 | 0
17b | of which Lignite |  |  | 0 | 0 | 0 | 0 | 0 | 0 | 0 | 0 | 0 | 0 | 0 | 0 | 0 | 0 | 0 | 0 | 0 | 0
17c | of which Hard Coal |  |  | 0 | 0 | 0 | 0 | 0 | 0 | 0 | 0 | 0 | 0 | 0 | 0 | 0 | 0 | 0 | 0 | 0 | 0
17d | of which Gas |  |  | 0.44 | 0.44 | 0.44 | 0.44 | 0.44 | 0.44 | 0.44 | 0.44 | 0.44 | 0.44 | 0.44 | 0.44 | 0.44 | 0.44 | 0.44 | 0.44 | 0.44 | 0.44
17e | of which Oil |  |  | 0.03 | 0.03 | 0.03 | 0.03 | 0.03 | 0.03 | 0.03 | 0.03 | 0.03 | 0.03 | 0.03 | 0.03 | 0.03 | 0.03 | 0.03 | 0.03 | 0.03 | 0.03
17f | of which Oil Shale |  |  | 0 | 0 | 0 | 0 | 0 | 0 | 0 | 0 | 0 | 0 | 0 | 0 | 0 | 0 | 0 | 0 | 0 | 0
17g | of which Mixed Fuels |  |  | 0 | 0 | 0 | 0 | 0 | 0 | 0 | 0 | 0 | 0 | 0 | 0 | 0 | 0 | 0 | 0 | 0 | 0
17h | of which onshore wind |  |  | 4.47 | 4.41 | 4.35 | 4.33 | 4.36 | 4.47 | 4.49 | 4.46 | 4.43 | 4.48 | 4.51 | 4.48 | 4.48 | 4.48 | 4.51 | 4.51 | 4.42 | 4.41
17i | of which offshore wind |  |  | 0 | 0 | 0 | 0 | 0 | 0 | 0 | 0 | 0 | 0 | 0 | 0 | 0 | 0 | 0 | 0 | 0 | 0
17j | of which Solar |  |  | 0.42 | 0.42 | 0.42 | 0.42 | 0.42 | 0.42 | 0.42 | 0.42 | 0.42 | 0.43 | 0.43 | 0.43 | 0.43 | 0.43 | 0.43 | 0.43 | 0.43 | 0.37
17k | of which Biomass |  |  | 0.12 | 0.12 | 0.12 | 0.12 | 0.12 | 0.12 | 0.12 | 0.12 | 0.12 | 0.12 | 0.12 | 0.12 | 0.12 | 0.12 | 0.12 | 0.12 | 0.12 | 0.12
17l | of which other RES (apart from hydro) |  |  | 0 | 0 | 0 | 0 | 0 | 0 | 0 | 0 | 0 | 0 | 0 | 0 | 0 | 0 | 0 | 0 | 0 | 0
17m | Hydro power (total) |  |  | 1.7 | 1.52 | 1.44 | 1.32 | 1.19 | 1.67 | 1.6 | 1.7 | 1.88 | 2 | 2.11 | 2.13 | 1.96 | 1.93 | 1.99 | 1.97 | 1.91 | 1.96
17n | of which renewable hydro generation |  |  | 1.7 | 1.52 | 1.44 | 1.32 | 1.19 | 1.67 | 1.6 | 1.7 | 1.88 | 2 | 2.11 | 2.13 | 1.96 | 1.93 | 1.99 | 1.97 | 1.91 | 1.96
17o | of which other non-RES (incl. not clearly identifiable energy sources) |  |  | 0.22 | 0.22 | 0.22 | 0.22 | 0.22 | 0.22 | 0.22 | 0.22 | 0.22 | 0.22 | 0.22 | 0.22 | 0.22 | 0.22 | 0.22 | 0.22 | 0.22 | 0.22
18 | Available capacity (18 = 6 - (7 + 17)) |  |  | 11.72 | 11.96 | 12.11 | 12.24 | 12.34 | 11.77 | 11.8 | 11.75 | 11.59 | 11.42 | 11.29 | 10.76 | 10.6 | 11.38 | 10.99 | 11.32 | 11.59 | 11.61
19 | Outages: average expected value (all power stations) under SEVERE conditions |  |  | 0.26 | 0.26 | 0.26 | 0.26 | 0.26 | 0.26 | 0.26 | 0.26 | 0.26 | 0.26 | 0.26 | 0.25 | 0.24 | 0.26 | 0.24 | 0.26 | 0.26 | 0.26
20 | System services reserve (one hour ahead of real time) under SEVERE conditions |  |  | 0.76 | 0.77 | 0.77 | 0.77 | 0.75 | 0.78 | 0.78 | 0.79 | 0.78 | 0.78 | 0.77 | 0.77 | 0.77 | 0.76 | 0.75 | 0.74 | 0.74 | 0.74
21 | Reliably available capacity under SEVERE conditions (21 = 18 - (19 + 20)) |  |  | 10.69 | 10.92 | 11.07 | 11.2 | 11.32 | 10.73 | 10.76 | 10.7 | 10.55 | 10.39 | 10.26 | 9.73 | 9.59 | 10.36 | 10 | 10.31 | 10.58 | 10.61
22 | Load at reference point in time (19:00 CET) under SEVERE conditions |  |  | 8.4 | 8.7 | 8.64 | 8.61 | 8.09 | 8.81 | 8.97 | 9.06 | 8.76 | 8.73 | 8.62 | 8.68 | 8.62 | 8.39 | 8.15 | 7.85 | 7.86 | 7.7
23 | Load reduction / load management and strategic reserves available at reference point in time (19:00 CET) under SEVERE conditions |  |  | 0 | 0 | 0 | 0 | 0 | 0 | 0 | 0 | 0 | 0 | 0 | 0 | 0 | 0 | 0 | 0 | 0 | 0
24 | Net weekly peak load for SEVERE conditions (24 = 22-23) |  |  | 8.4 | 8.7 | 8.64 | 8.61 | 8.09 | 8.81 | 8.97 | 9.06 | 8.76 | 8.73 | 8.62 | 8.68 | 8.62 | 8.39 | 8.15 | 7.85 | 7.86 | 7.7
25 | Remaining capacity for SEVERE conditions (25 = 21-24) |  |  | 2.29 | 2.22 | 2.43 | 2.59 | 3.23 | 1.91 | 1.79 | 1.64 | 1.79 | 1.65 | 1.64 | 1.05 | 0.97 | 1.97 | 1.84 | 2.47 | 2.72 | 2.9
C1 | Weekly peak load under SEVERE conditions (unrestricted reference point in time) |  |  | 8.4 | 8.7 | 8.64 | 8.61 | 8.09 | 8.81 | 8.97 | 9.06 | 8.76 | 8.73 | 8.62 | 8.68 | 8.62 | 8.39 | 8.15 | 7.85 | 7.86 | 7.7
C2 | Daily hour of expected weekly peak load (e.g. 21st hour if the peak load is between 20:00 CET to 21:00 CET)
PART D: ADDITIONAL INFORMATION FOR INTERCONNECTORS Transportable capacity at evening peak conditions
31 | Simultaneous importable capacity |  |  | 1.7 | 1.7 | 1.7 | 1.7 | 1.7 | 1.7 | 1.7 | 1.7 | 1.7 | 1.7 | 1.7 | 1.7 | 1.7 | 1.7 | 1.7 | 1.7 | 1.7 | 1.7
32 | Simultaneous exportable capacity |  |  | 3.15 | 3.15 | 3.15 | 3.15 | 3.15 | 3.15 | 3.15 | 3.15 | 3.15 | 3.15 | 3.15 | 3.15 | 3.15 | 3.15 | 3.15 | 3.15 | 3.15 | 3.15

## PL
Winter Outlook Report 2015/16
| Power Data (all entries are assumed to be >0) |  |  | Countrycode: |  | PL |  |  |  | Starting temperature of heating zone - Tstart [°C] | [5 empty] | 15
| (Net values in GW, at a synchronous time every week) |  |  | Countryname: |  | Poland |  |  |  | Saturation temperature of heating zone - Tsatur [°C] | [5 empty] | 1
[10 empty] | Temperature sensitivity of Pmax - [MW/°C] | [5 empty] | -220
| The dates are related to Wednesday of each week |  |  | 2015-12-02 | 2015-12-09 | 2015-12-16 | 2015-12-23 | 2015-12-30 | 2016-01-06 | 2016-01-13 | 2016-01-20 | 2016-01-27 | 2016-02-03 | 2016-02-10 | 2016-02-17 | 2016-02-24 | 2016-03-02 | 2016-03-09 | 2016-03-16 | 2016-03-23 | 2016-03-30
| WEEK |  |  | 49 | 50 | 51 | 52 | 1 | 2 | 3 | 4 | 5 | 6 | 7 | 8 | 9 | 10 | 11 | 12 | 13 | 14
| Time (CET) |  |  | 19:00 | 19:00 | 19:00 | 19:00 | 19:00 | 19:00 | 19:00 | 19:00 | 19:00 | 19:00 | 19:00 | 19:00 | 19:00 | 19:00 | 19:00 | 19:00 | 19:00 | 19:00
Line | PART A : INDIGINEOUS NATIONAL GENERATION | Severe Average Outage Rate | Normal Average Outage Rate
Net generating capacity:
1 | Nuclear Power
2 | Fossil Fuels |  |  | 26.91 | 26.91 | 26.91 | 26.93 | 26.93 | 26.39 | 26.39 | 26.39 | 26.39 | 26.39 | 26.39 | 26.39 | 26.39 | 26.39 | 26.39 | 26.39 | 26.39 | 26.39
2a | of which Lignite |  |  | 8.59 | 8.59 | 8.59 | 8.61 | 8.61 | 8.27 | 8.27 | 8.27 | 8.27 | 8.27 | 8.27 | 8.27 | 8.27 | 8.27 | 8.27 | 8.27 | 8.27 | 8.27
2b | of which Hard Coal |  |  | 17.38 | 17.38 | 17.38 | 17.38 | 17.38 | 17.04 | 17.04 | 17.04 | 17.04 | 17.04 | 17.04 | 17.04 | 17.04 | 17.04 | 17.04 | 17.04 | 17.04 | 17.04
2c | of which Gas |  |  | 0.94 | 0.94 | 0.94 | 0.94 | 0.94 | 1.08 | 1.08 | 1.08 | 1.08 | 1.08 | 1.08 | 1.08 | 1.08 | 1.08 | 1.08 | 1.08 | 1.08 | 1.08
2d | of which Oil
2e | of which Oil Shale
2f | of which Mixed Fuels
3 | Renewable Energy Sources (other than hydro) |  |  | 5.07 | 5.07 | 5.07 | 5.07 | 5.07 | 5.08 | 5.08 | 5.08 | 5.08 | 5.09 | 5.09 | 5.09 | 5.09 | 5.16 | 5.16 | 5.16 | 5.16 | 5.16
3a | of which onshore wind |  |  | 4.3 | 4.3 | 4.3 | 4.3 | 4.3 | 4.3 | 4.3 | 4.3 | 4.3 | 4.3 | 4.3 | 4.3 | 4.3 | 4.35 | 4.35 | 4.35 | 4.35 | 4.35
3b | of which offshore wind
3c | of which Solar (PV) |  |  | 0.05 | 0.05 | 0.05 | 0.05 | 0.05 | 0.05 | 0.05 | 0.05 | 0.05 | 0.05 | 0.05 | 0.05 | 0.05 | 0.05 | 0.05 | 0.05 | 0.05 | 0.05
3d | of which Biomass |  |  | 0.57 | 0.57 | 0.57 | 0.57 | 0.57 | 0.58 | 0.58 | 0.58 | 0.58 | 0.59 | 0.59 | 0.59 | 0.59 | 0.61 | 0.61 | 0.61 | 0.61 | 0.61
3e | of which other RES (apart from hydro, including tidal, wave, geothermal, waste renewable, CSP,…) |  |  | 0.15 | 0.15 | 0.15 | 0.15 | 0.15 | 0.15 | 0.15 | 0.15 | 0.15 | 0.15 | 0.15 | 0.15 | 0.15 | 0.15 | 0.15 | 0.15 | 0.15 | 0.15
4 | Hydro power (total) |  |  | 2.35 | 2.35 | 2.35 | 2.35 | 2.35 | 2.35 | 2.35 | 2.35 | 2.35 | 2.35 | 2.35 | 2.35 | 2.35 | 2.35 | 2.35 | 2.35 | 2.35 | 2.35
4a | of which renewable hydro generation |  |  | 0.66 | 0.94 | 0.94 | 0.94 | 0.94 | 0.94 | 0.94 | 0.94 | 0.94 | 0.94 | 0.94 | 0.94 | 0.94 | 0.94 | 0.94 | 0.94 | 0.94 | 0.94
5 | Other non-RES (incl. not clearly identifiable energy sources) |  |  | 2.47 | 2.47 | 2.47 | 2.47 | 2.47 | 2.48 | 2.48 | 2.48 | 2.48 | 2.48 | 2.48 | 2.48 | 2.48 | 2.48 | 2.48 | 2.48 | 2.48 | 2.48
6 | Net generating capacity (6 = 1+2+3+4+5) |  |  | 36.8 | 36.8 | 36.8 | 36.82 | 36.82 | 36.3 | 36.3 | 36.3 | 36.3 | 36.31 | 36.31 | 36.31 | 36.31 | 36.38 | 36.38 | 36.38 | 36.38 | 36.38
7 | Maintenace & Overhauls (all power stations) |  |  | 2.07 | 2.07 | 1.62 | 1.22 | 1.41 | 2.22 | 2.22 | 2.22 | 2.54 | 2.09 | 2.09 | 2.17 | 2.22 | 2.28 | 2.28 | 2.85 | 3.05 | 3.87
7a | of which nuclear
7b | of which Lignite |  |  | 1.05 | 1.05 | 1.05 | 0.87 | 1.06 | 1.42 | 1.42 | 1.42 | 1.42 | 1.06 | 1.06 | 0.72 | 0.72 | 0.72 | 0.72 | 1.29 | 1.31 | 1.05
7c | of which Hard Coal |  |  | 0.97 | 0.97 | 0.57 | 0.35 | 0.35 | 0.8 | 0.8 | 0.8 | 1.12 | 1.03 | 1.03 | 1.45 | 1.45 | 1.56 | 1.56 | 1.56 | 1.74 | 2.82
7d | of which Gas
7e | of which Oil
7f | of which Oil Shale
7g | of which Mixed Fuels
7h | of which onshore wind
7i | of which offshore wind
7j | of which Solar (PV)
7k | of which Biomass
7l | of which other RES (NO hydro, including tidal, wave, geothermal, waste renewable, CSP,…)
7m | Hydro power (total) |  |  | 0.05 | 0.05 | 0 | 0 | 0 | 0 | 0 | 0 | 0 | 0 | 0 | 0 | 0.05 | 0 | 0 | 0 | 0 | 0
7n | of which renewable hydro generation
7o | of which other non-RES (including CHP non-renewable, waste non-renewable and other not clearly identified generation )
PART B : DATA UNDER NORMAL CONDITIONS
8 | Non-usable capacity at reference point (all power stations including mothballed, authorization & technical & legal constraints, energy source unavailability etc. ) |  |  | 6.81 | 7.05 | 7.17 | 6.63 | 6.42 | 6.39 | 6.51 | 6.54 | 6.54 | 6.44 | 6.74 | 6.91 | 6.73 | 7.1 | 6.87 | 7.68 | 7.24 | 7.64
8a | of which nuclear
8b | of which Lignite |  |  | 0.43 | 0.45 | 0.44 | 0.23 | 0.2 | 0.24 | 0.27 | 0.25 | 0.29 | 0.32 | 0.33 | 0.33 | 0.28 | 0.49 | 0.3 | 0.64 | 0.27 | 0.29
8c | of which Hard Coal |  |  | 1.57 | 1.55 | 1.54 | 1.4 | 1.39 | 1.38 | 1.32 | 1.35 | 1.39 | 1.39 | 1.38 | 1.32 | 1.36 | 1.62 | 1.53 | 1.94 | 1.65 | 1.7
8d | of which Gas |  |  | 0.18 | 0.16 | 0.18 | 0.21 | 0.24 | 0.19 | 0.17 | 0.18 | 0.2 | 0.21 | 0.21 | 0.21 | 0.21 | 0.2 | 0.22 | 0.25 | 0.28 | 0.29
8e | of which Oil
8f | of which Oil Shale
8g | of which Mixed Fuels
8h | of which onshore wind |  |  | 3.1 | 3.29 | 3.37 | 3.15 | 2.95 | 3.03 | 3.22 | 3.24 | 3.14 | 2.98 | 3.26 | 3.47 | 3.32 | 3.14 | 3.15 | 3.15 | 3.26 | 3.48
8i | of which offshore wind |  |  | 0 | 0 | 0 | 0 | 0 | 0 | 0 | 0 | 0 | 0 | 0 | 0 | 0 | 0 | 0 | 0 | 0 | 0
8j | of which Solar |  |  | 0.05 | 0.05 | 0.05 | 0.05 | 0.05 | 0.05 | 0.05 | 0.05 | 0.05 | 0.05 | 0.05 | 0.05 | 0.05 | 0.05 | 0.05 | 0.05 | 0.05 | 0.05
8k | of which Biomass |  |  | 0.05 | 0.05 | 0.05 | 0.05 | 0.05 | 0.04 | 0.04 | 0.04 | 0.04 | 0.04 | 0.04 | 0.04 | 0.04 | 0.05 | 0.05 | 0.05 | 0.05 | 0.06
8l | of which other RES (apart from hydro) |  |  | 0.01 | 0.01 | 0.01 | 0.01 | 0.01 | 0.01 | 0.01 | 0.01 | 0.01 | 0.01 | 0.01 | 0.01 | 0.01 | 0.01 | 0.01 | 0.01 | 0.01 | 0.02
8m | Hydro power (total) |  |  | 0.36 | 0.45 | 0.49 | 0.48 | 0.48 | 0.4 | 0.38 | 0.38 | 0.38 | 0.39 | 0.38 | 0.37 | 0.32 | 0.38 | 0.38 | 0.39 | 0.43 | 0.47
8n | of which renewable hydro generation |  |  | 0.21 | 0.3 | 0.3 | 0.28 | 0.29 | 0.2 | 0.18 | 0.19 | 0.19 | 0.19 | 0.18 | 0.18 | 0.18 | 0.18 | 0.19 | 0.19 | 0.23 | 0.28
8o | of which other non-RES (incl. not clearly identifiable energy sources) |  |  | 1.06 | 1.04 | 1.04 | 1.05 | 1.05 | 1.05 | 1.05 | 1.04 | 1.04 | 1.05 | 1.08 | 1.11 | 1.14 | 1.16 | 1.18 | 1.2 | 1.24 | 1.28
9 | Available capacity (9 = 6 - (7 + 8)) |  |  | 27.92 | 27.68 | 28.01 | 28.97 | 28.99 | 27.69 | 27.57 | 27.54 | 27.22 | 27.78 | 27.48 | 27.23 | 27.36 | 27 | 27.23 | 25.85 | 26.09 | 24.87
10 | Outages: average expected value (all power stations) |  |  | 1.71 | 1.78 | 1.99 | 2.13 | 1.97 | 1.38 | 1.37 | 1.36 | 1.29 | 1.35 | 1.26 | 1.29 | 1.28 | 1.38 | 1.49 | 1.54 | 1.61 | 1.5
11 | System services reserve (one hour ahead of real time) |  |  | 0.94 | 0.94 | 0.94 | 0.94 | 0.94 | 0.94 | 0.94 | 0.94 | 0.94 | 0.94 | 0.94 | 0.94 | 0.94 | 0.94 | 0.94 | 0.94 | 0.94 | 0.94
12 | Reliably available capacity (12 = 9 - (10 + 11)) |  |  | 25.27 | 24.96 | 25.08 | 25.9 | 26.08 | 25.37 | 25.26 | 25.24 | 24.99 | 25.49 | 25.28 | 25 | 25.14 | 24.68 | 24.8 | 23.37 | 23.54 | 22.43
13 | Load at reference point in time |  |  | 22.4 | 22.52 | 22.54 | 22.11 | 21.6 | 18.36 | 22.51 | 22.65 | 22.72 | 22.16 | 22.43 | 22.25 | 21.86 | 21.57 | 21.24 | 20.98 | 20.53 | 20.03
13b | Population average daily (24h) temperature (degrees Celsius) |  |  | 0.64 | -0.02 | -0.48 | -0.72 | -0.72 | -0.99 | -0.97 | -0.87 | -0.69 | -0.41 | -0.02 | 0.47 | 1.07 | 1.77 | 2.57 | 3.45 | 4.41 | 5.43
14 | Load reduction / load management and strategic reserves available at reference point in time |  |  | 0.18 | 0.18 | 0.18 | 0.18 | 0.18 | 0.18 | 0.18 | 0.18 | 0.18 | 0.18 | 0.18 | 0.18 | 0.18 | 0.18 | 0.18 | 0.18 | 0.18 | 0.18
15 | Net weekly load at reference point in time (15 = 13-14) |  |  | 22.22 | 22.34 | 22.36 | 21.93 | 21.42 | 18.18 | 22.33 | 22.47 | 22.54 | 21.98 | 22.25 | 22.07 | 21.68 | 21.39 | 21.06 | 20.8 | 20.35 | 19.85
16 | Remaining capacity at reference point in time (16 = 12- 15) |  |  | 3.05 | 2.62 | 2.72 | 3.97 | 4.66 | 7.19 | 2.93 | 2.77 | 2.45 | 3.51 | 3.03 | 2.93 | 3.46 | 3.29 | 3.74 | 2.57 | 3.19 | 2.58
B1 | Weekly peak load (unrestricted reference point in time) |  |  | 22.9 | 22.99 | 22.99 | 22.53 | 21.97 | 18.63 | 22.8 | 22.9 | 22.9 | 22.25 | 22.43 | 22.25 | 21.97 | 21.78 | 21.6 | 21.51 | 21.23 | 20.95
B2 | Daily hour of expected weekly peak load (e.g. 21st hour if the peak load is between 20:00 CET to 21:00 CET) |  |  | 17 | 17 | 17 | 17 | 17 | 18 | 18 | 18 | 18 | 19 | 19 | 19 | 19 | 20 | 20 | 20 | 20 | 20
PART C : DATA FOR SEVERE CONDITIONS
17 | Non-usable capacity at reference point (all power stations including mothballed, authorization & technical & legal constraints, energy source unavailability etc. ) |  |  | 9.12 | 9.3 | 9.37 | 8.92 | 8.85 | 8.74 | 8.62 | 8.68 | 8.8 | 8.86 | 8.95 | 8.95 | 8.84 | 9.66 | 9.31 | 10.33 | 9.61 | 9.95
17a | of which nuclear
17b | of which Lignite |  |  | 0.6 | 0.63 | 0.61 | 0.32 | 0.28 | 0.34 | 0.37 | 0.35 | 0.4 | 0.45 | 0.45 | 0.46 | 0.4 | 0.69 | 0.42 | 0.89 | 0.38 | 0.4
17c | of which Hard Coal |  |  | 2.19 | 2.16 | 2.14 | 1.94 | 1.93 | 1.92 | 1.83 | 1.88 | 1.93 | 1.93 | 1.91 | 1.84 | 1.89 | 2.25 | 2.12 | 2.69 | 2.29 | 2.36
17d | of which Gas |  |  | 0.25 | 0.23 | 0.25 | 0.29 | 0.34 | 0.27 | 0.24 | 0.26 | 0.28 | 0.29 | 0.3 | 0.29 | 0.29 | 0.28 | 0.31 | 0.35 | 0.39 | 0.41
17e | of which Oil
17f | of which Oil Shale
17g | of which Mixed Fuels
17h | of which onshore wind |  |  | 3.97 | 4.07 | 4.11 | 4.1 | 4.03 | 4.07 | 4.08 | 4.08 | 4.08 | 4.06 | 4.14 | 4.17 | 4.1 | 4.17 | 4.15 | 4.05 | 4.08 | 4.18
17i | of which offshore wind |  |  | 0 | 0 | 0 | 0 | 0 | 0 | 0 | 0 | 0 | 0 | 0 | 0 | 0 | 0 | 0 | 0 | 0 | 0
17j | of which Solar |  |  | 0.05 | 0.05 | 0.05 | 0.05 | 0.05 | 0.05 | 0.05 | 0.05 | 0.05 | 0.05 | 0.05 | 0.05 | 0.05 | 0.05 | 0.05 | 0.05 | 0.05 | 0.05
17k | of which Biomass |  |  | 0.07 | 0.07 | 0.06 | 0.07 | 0.06 | 0.06 | 0.06 | 0.06 | 0.06 | 0.06 | 0.06 | 0.06 | 0.06 | 0.06 | 0.07 | 0.07 | 0.07 | 0.08
17l | of which other RES (apart from hydro) |  |  | 0.02 | 0.02 | 0.02 | 0.02 | 0.02 | 0.02 | 0.01 | 0.02 | 0.02 | 0.02 | 0.02 | 0.02 | 0.02 | 0.02 | 0.02 | 0.02 | 0.02 | 0.02
17m | Hydro power (total) |  |  | 0.5 | 0.62 | 0.69 | 0.67 | 0.67 | 0.55 | 0.52 | 0.53 | 0.53 | 0.54 | 0.52 | 0.52 | 0.45 | 0.53 | 0.53 | 0.54 | 0.6 | 0.66
17n | of which renewable hydro generation |  |  | 0.3 | 0.42 | 0.41 | 0.39 | 0.4 | 0.28 | 0.25 | 0.26 | 0.26 | 0.26 | 0.25 | 0.25 | 0.25 | 0.26 | 0.26 | 0.27 | 0.32 | 0.39
17o | of which other non-RES (incl. not clearly identifiable energy sources) |  |  | 1.47 | 1.45 | 1.44 | 1.46 | 1.47 | 1.46 | 1.46 | 1.45 | 1.45 | 1.46 | 1.5 | 1.54 | 1.58 | 1.61 | 1.64 | 1.67 | 1.73 | 1.79
18 | Available capacity (18 = 6 - (7 + 17)) |  |  | 25.61 | 25.43 | 25.81 | 26.68 | 26.56 | 25.34 | 25.46 | 25.4 | 24.96 | 25.36 | 25.27 | 25.19 | 25.25 | 24.44 | 24.79 | 23.2 | 23.72 | 22.56
19 | Outages: average expected value (all power stations) under SEVERE conditions |  |  | 2.38 | 2.48 | 2.77 | 2.96 | 2.74 | 1.92 | 1.9 | 1.89 | 1.79 | 1.88 | 1.75 | 1.79 | 1.78 | 1.92 | 2.07 | 2.14 | 2.24 | 2.09
20 | System services reserve (one hour ahead of real time) under SEVERE conditions |  |  | 0.94 | 0.94 | 0.94 | 0.94 | 0.94 | 0.94 | 0.94 | 0.94 | 0.94 | 0.94 | 0.94 | 0.94 | 0.94 | 0.94 | 0.94 | 0.94 | 0.94 | 0.94
21 | Reliably available capacity under SEVERE conditions (21 = 18 - (19 + 20)) |  |  | 22.29 | 22.01 | 22.1 | 22.78 | 22.88 | 22.48 | 22.62 | 22.57 | 22.23 | 22.54 | 22.58 | 22.46 | 22.53 | 21.58 | 21.78 | 20.12 | 20.54 | 19.53
22 | Load at reference point in time (19:00 CET) under SEVERE conditions |  |  | 23.31 | 23.33 | 23.36 | 23.02 | 22.61 | 19.18 | 23.79 | 23.84 | 23.91 | 23.91 | 24.01 | 23.92 | 23.8 | 23.04 | 22.61 | 22.07 | 21.61 | 21.09
23 | Load reduction / load management and strategic reserves available at reference point in time (19:00 CET) under SEVERE conditions |  |  | 0.18 | 0.18 | 0.18 | 0.18 | 0.18 | 0.18 | 0.18 | 0.18 | 0.18 | 0.18 | 0.18 | 0.18 | 0.18 | 0.18 | 0.18 | 0.18 | 0.18 | 0.18
24 | Net weekly peak load for SEVERE conditions (24 = 22-23) |  |  | 23.13 | 23.15 | 23.18 | 22.84 | 22.43 | 19 | 23.61 | 23.66 | 23.73 | 23.73 | 23.83 | 23.74 | 23.62 | 22.86 | 22.43 | 21.89 | 21.43 | 20.91
25 | Remaining capacity for SEVERE conditions (25 = 21-24) |  |  | -0.84 | -1.14 | -1.08 | -0.06 | 0.45 | 3.48 | -0.99 | -1.09 | -1.5 | -1.19 | -1.25 | -1.28 | -1.09 | -1.28 | -0.65 | -1.77 | -0.89 | -1.38
C1 | Weekly peak load under SEVERE conditions (unrestricted reference point in time) |  |  | 23.82 | 23.82 | 23.82 | 23.45 | 22.99 | 19.47 | 24.1 | 24.1 | 24.1 | 24.01 | 24.01 | 23.92 | 23.92 | 23.27 | 22.99 | 22.62 | 22.34 | 22.06
C2 | Daily hour of expected weekly peak load (e.g. 21st hour if the peak load is between 20:00 CET to 21:00 CET) |  |  | 17 | 17 | 17 | 17 | 17 | 18 | 18 | 18 | 18 | 19 | 19 | 19 | 19 | 20 | 20 | 20 | 20 | 20
PART D: ADDITIONAL INFORMATION FOR INTERCONNECTORS Transportable capacity at evening peak conditions
31 | Simultaneous importable capacity |  |  | 0.82 | 0.82 | 0.82 | 0.82 | 0.82 | 1.32 | 1.32 | 1.32 | 1.32 | 1.32 | 1.32 | 1.32 | 1.32 | 1.32 | 1.32 | 1.32 | 1.32 | 1.32
32 | Simultaneous exportable capacity |  |  | 0.5 | 0.5 | 0.5 | 0.5 | 0.5 | 0.65 | 0.65 | 0.65 | 0.65 | 0.65 | 0.65 | 0.65 | 0.65 | 0.65 | 0.65 | 0.65 | 0.65 | 0.65

## NO
Winter Outlook Report 2015/16
| Power Data (all entries are assumed to be >0) |  |  | Countrycode: |  | NO |  |  |  | Starting temperature of heating zone - Tstart [°C] | [5 empty] | 15
| (Net values in GW, at a synchronous time every week) |  |  | Countryname: |  | Norway |  |  |  | Saturation temperature of heating zone - Tsatur [°C] | [5 empty] | not detected
[10 empty] | Temperature sensitivity of Pmax - [MW/°C] | [5 empty] | -450
| The dates are related to Wednesday of each week |  |  | 2015-12-02 | 2015-12-09 | 2015-12-16 | 2015-12-23 | 2015-12-30 | 2016-01-06 | 2016-01-13 | 2016-01-20 | 2016-01-27 | 2016-02-03 | 2016-02-10 | 2016-02-17 | 2016-02-24 | 2016-03-02 | 2016-03-09 | 2016-03-16 | 2016-03-23 | 2016-03-30
| WEEK |  |  | 49 | 50 | 51 | 52 | 1 | 2 | 3 | 4 | 5 | 6 | 7 | 8 | 9 | 10 | 11 | 12 | 13 | 14
| Time (CET) |  |  | 19:00 | 19:00 | 19:00 | 19:00 | 19:00 | 19:00 | 19:00 | 19:00 | 19:00 | 19:00 | 19:00 | 19:00 | 19:00 | 19:00 | 19:00 | 19:00 | 19:00 | 19:00
Line | PART A : INDIGINEOUS NATIONAL GENERATION | Severe Average Outage Rate | Normal Average Outage Rate
Net generating capacity:
1 | Nuclear Power | 0% | 0%
2 | Fossil Fuels |  |  | 1.09 | 1.09 | 1.09 | 1.09 | 1.09 | 1.09 | 1.09 | 1.09 | 1.09 | 1.09 | 1.09 | 1.09 | 1.09 | 1.09 | 1.09 | 1.09 | 1.09 | 1.09
2a | of which Lignite | 0% | 0%
2b | of which Hard Coal | 0% | 0%
2c | of which Gas | 0% | 0% | 1.09 | 1.09 | 1.09 | 1.09 | 1.09 | 1.09 | 1.09 | 1.09 | 1.09 | 1.09 | 1.09 | 1.09 | 1.09 | 1.09 | 1.09 | 1.09 | 1.09 | 1.09
2d | of which Oil | 0% | 0%
2e | of which Oil Shale | 0% | 0%
2f | of which Mixed Fuels | 0% | 0%
3 | Renewable Energy Sources (other than hydro) |  |  | 0.88 | 0.88 | 0.88 | 0.88 | 0.88 | 0.88 | 0.88 | 0.88 | 0.88 | 0.88 | 0.88 | 0.88 | 0.88 | 0.88 | 0.88 | 0.88 | 0.88 | 0.88
3a | of which onshore wind | 0% | 0% | 0.85 | 0.85 | 0.85 | 0.85 | 0.85 | 0.85 | 0.85 | 0.85 | 0.85 | 0.85 | 0.85 | 0.85 | 0.85 | 0.85 | 0.85 | 0.85 | 0.85 | 0.85
3b | of which offshore wind | 0% | 0%
3c | of which Solar (PV) | 0% | 0%
3d | of which Biomass | 0% | 0%
3e | of which other RES (apart from hydro, including tidal, wave, geothermal, waste renewable, CSP,…) | 0% | 0% | 0.03 | 0.03 | 0.03 | 0.03 | 0.03 | 0.03 | 0.03 | 0.03 | 0.03 | 0.03 | 0.03 | 0.03 | 0.03 | 0.03 | 0.03 | 0.03 | 0.03 | 0.03
4 | Hydro power (total) | 1% | 1% | 31.4 | 31.4 | 31.4 | 31.4 | 31.4 | 31.4 | 31.4 | 31.4 | 31.4 | 31.4 | 31.4 | 31.4 | 31.4 | 31.4 | 31.4 | 31.4 | 31.4 | 31.4
4a | of which renewable hydro generation |  |  | 31.4 | 31.4 | 31.4 | 31.4 | 31.4 | 31.4 | 31.4 | 31.4 | 31.4 | 31.4 | 31.4 | 31.4 | 31.4 | 31.4 | 31.4 | 31.4 | 31.4 | 31.4
5 | Other non-RES (incl. not clearly identifiable energy sources) | 0% | 0%
6 | Net generating capacity (6 = 1+2+3+4+5) |  |  | 33.37 | 33.37 | 33.37 | 33.37 | 33.37 | 33.37 | 33.37 | 33.37 | 33.37 | 33.37 | 33.37 | 33.37 | 33.37 | 33.37 | 33.37 | 33.37 | 33.37 | 33.37
7 | Maintenace & Overhauls (all power stations) |  |  | 0 | 0 | 0 | 0 | 0 | 0 | 0 | 0 | 0 | 1 | 1 | 1 | 1 | 2 | 2 | 2 | 2 | 2
7a | of which nuclear
7b | of which Lignite
7c | of which Hard Coal
7d | of which Gas |  |  | 0 | 0 | 0 | 0 | 0 | 0 | 0 | 0 | 0 | 0 | 0 | 0 | 0 | 0 | 0 | 0 | 0 | 0
7e | of which Oil
7f | of which Oil Shale
7g | of which Mixed Fuels
7h | of which onshore wind |  |  | 0 | 0 | 0 | 0 | 0 | 0 | 0 | 0 | 0 | 0 | 0 | 0 | 0 | 0 | 0 | 0 | 0 | 0
7i | of which offshore wind
7j | of which Solar (PV)
7k | of which Biomass |  |  | 0 | 0 | 0 | 0 | 0 | 0 | 0 | 0 | 0 | 0 | 0 | 0 | 0 | 0 | 0 | 0 | 0 | 0
7l | of which other RES (NO hydro, including tidal, wave, geothermal, waste renewable, CSP,…)
7m | Hydro power (total) |  |  | 0 | 0 | 0 | 0 | 0 | 0 | 0 | 0 | 0 | 1 | 1 | 1 | 1 | 2 | 2 | 2 | 2 | 2
7n | of which renewable hydro generation |  |  | 0 | 0 | 0 | 0 | 0 | 0 | 0 | 0 | 0 | 1 | 1 | 1 | 1 | 2 | 2 | 2 | 2 | 2
7o | of which other non-RES (including CHP non-renewable, waste non-renewable and other not clearly identified generation )
PART B : DATA UNDER NORMAL CONDITIONS
8 | Non-usable capacity at reference point (all power stations including mothballed, authorization & technical & legal constraints, energy source unavailability etc. ) |  |  | 5.17 | 5.19 | 5.19 | 5.17 | 5.18 | 5.13 | 5.15 | 5.18 | 5.18 | 5.18 | 5.2 | 5.2 | 5.22 | 5.2 | 5.2 | 5.23 | 5.27 | 5.29
8a | of which nuclear
8b | of which Lignite
8c | of which Hard Coal
8d | of which Gas |  |  | 0.61 | 0.61 | 0.61 | 0.61 | 0.61 | 0.61 | 0.61 | 0.61 | 0.61 | 0.61 | 0.61 | 0.61 | 0.61 | 0.61 | 0.61 | 0.61 | 0.61 | 0.61
8e | of which Oil
8f | of which Oil Shale
8g | of which Mixed Fuels
8h | of which onshore wind |  |  | 0.56 | 0.58 | 0.58 | 0.56 | 0.57 | 0.52 | 0.54 | 0.57 | 0.57 | 0.57 | 0.59 | 0.59 | 0.61 | 0.59 | 0.59 | 0.62 | 0.66 | 0.68
8i | of which offshore wind |  |  | 0 | 0 | 0 | 0 | 0 | 0 | 0 | 0 | 0 | 0 | 0 | 0 | 0 | 0 | 0 | 0 | 0 | 0
8j | of which Solar |  |  | 0 | 0 | 0 | 0 | 0 | 0 | 0 | 0 | 0 | 0 | 0 | 0 | 0 | 0 | 0 | 0 | 0 | 0
8k | of which Biomass
8l | of which other RES (apart from hydro)
8m | Hydro power (total) |  |  | 4 | 4 | 4 | 4 | 4 | 4 | 4 | 4 | 4 | 4 | 4 | 4 | 4 | 4 | 4 | 4 | 4 | 4
8n | of which renewable hydro generation |  |  | 4 | 4 | 4 | 4 | 4 | 4 | 4 | 4 | 4 | 4 | 4 | 4 | 4 | 4 | 4 | 4 | 4 | 4
8o | of which other non-RES (incl. not clearly identifiable energy sources)
9 | Available capacity (9 = 6 - (7 + 8)) |  |  | 28.2 | 28.18 | 28.19 | 28.2 | 28.19 | 28.24 | 28.22 | 28.2 | 28.19 | 27.19 | 27.17 | 27.17 | 27.16 | 26.18 | 26.17 | 26.14 | 26.11 | 26.08
10 | Outages: average expected value (all power stations) |  |  | 0.18 | 0.18 | 0.18 | 0.18 | 0.18 | 0.18 | 0.18 | 0.18 | 0.18 | 0.17 | 0.17 | 0.17 | 0.17 | 0.17 | 0.17 | 0.17 | 0.17 | 0.17
11 | System services reserve (one hour ahead of real time) |  |  | 1.2 | 1.2 | 1.2 | 1.2 | 1.2 | 1.2 | 1.2 | 1.2 | 1.2 | 1.2 | 1.2 | 1.2 | 1.2 | 1.2 | 1.2 | 1.2 | 1.2 | 1.2
12 | Reliably available capacity (12 = 9 - (10 + 11)) |  |  | 26.82 | 26.8 | 26.81 | 26.82 | 26.82 | 26.86 | 26.84 | 26.82 | 26.81 | 25.82 | 25.8 | 25.8 | 25.78 | 24.81 | 24.81 | 24.78 | 24.74 | 24.71
13 | Load at reference point in time |  |  | 21.48 | 21.85 | 21.73 | 21.34 | 21.56 | 22.07 | 22.05 | 22.66 | 22.43 | 22.45 | 22.35 | 22.05 | 21.94 | 21.36 | 20.25 | 19.95 | 18.62 | 17.92
13b | Population average daily (24h) temperature (degrees Celsius) |  |  | -1.26 | -1.82 | -2.17 | -2.31 | -2.21 | -2.39 | -2.07 | -1.82 | -1.6 | -1.35 | -1.05 | -0.68 | -0.21 | 0.36 | 1.03 | 1.81 | 2.68 | 3.64
14 | Load reduction / load management and strategic reserves available at reference point in time
15 | Net weekly load at reference point in time (15 = 13-14) |  |  | 21.48 | 21.85 | 21.73 | 21.34 | 21.56 | 22.07 | 22.05 | 22.66 | 22.43 | 22.45 | 22.35 | 22.05 | 21.94 | 21.36 | 20.25 | 19.95 | 18.62 | 17.92
16 | Remaining capacity at reference point in time (16 = 12- 15) |  |  | 5.35 | 4.95 | 5.08 | 5.48 | 5.26 | 4.79 | 4.8 | 4.16 | 4.39 | 3.37 | 3.45 | 3.75 | 3.85 | 3.45 | 4.55 | 4.83 | 6.12 | 6.8
B1 | Weekly peak load (unrestricted reference point in time)
B2 | Daily hour of expected weekly peak load (e.g. 21st hour if the peak load is between 20:00 CET to 21:00 CET)
PART C : DATA FOR SEVERE CONDITIONS
17 | Non-usable capacity at reference point (all power stations including mothballed, authorization & technical & legal constraints, energy source unavailability etc. ) |  |  | 5.36 | 5.34 | 5.34 | 5.34 | 5.31 | 5.33 | 5.34 | 5.34 | 5.35 | 5.33 | 5.34 | 5.34 | 5.35 | 5.35 | 5.35 | 5.37 | 5.39 | 5.4
17a | of which nuclear
17b | of which Lignite
17c | of which Hard Coal
17d | of which Gas |  |  | 0.61 | 0.61 | 0.61 | 0.61 | 0.61 | 0.61 | 0.61 | 0.61 | 0.61 | 0.61 | 0.61 | 0.61 | 0.61 | 0.61 | 0.61 | 0.61 | 0.61 | 0.61
17e | of which Oil
17f | of which Oil Shale
17g | of which Mixed Fuels
17h | of which onshore wind |  |  | 0.75 | 0.73 | 0.73 | 0.73 | 0.7 | 0.72 | 0.73 | 0.73 | 0.74 | 0.72 | 0.73 | 0.73 | 0.74 | 0.74 | 0.74 | 0.76 | 0.78 | 0.79
17i | of which offshore wind |  |  | 0 | 0 | 0 | 0 | 0 | 0 | 0 | 0 | 0 | 0 | 0 | 0 | 0 | 0 | 0 | 0 | 0 | 0
17j | of which Solar |  |  | 0 | 0 | 0 | 0 | 0 | 0 | 0 | 0 | 0 | 0 | 0 | 0 | 0 | 0 | 0 | 0 | 0 | 0
17k | of which Biomass
17l | of which other RES (apart from hydro)
17m | Hydro power (total) |  |  | 4 | 4 | 4 | 4 | 4 | 4 | 4 | 4 | 4 | 4 | 4 | 4 | 4 | 4 | 4 | 4 | 4 | 4
17n | of which renewable hydro generation | bar: 2015-12-02 to 2016-03-30
17o | of which other non-RES (incl. not clearly identifiable energy sources)
18 | Available capacity (18 = 6 - (7 + 17)) |  |  | 28.02 | 28.03 | 28.03 | 28.03 | 28.07 | 28.04 | 28.03 | 28.03 | 28.02 | 27.04 | 27.03 | 27.03 | 27.02 | 26.02 | 26.02 | 26 | 25.98 | 25.98
19 | Outages: average expected value (all power stations) under SEVERE conditions |  |  | 0.36 | 0.36 | 0.36 | 0.36 | 0.36 | 0.36 | 0.36 | 0.36 | 0.36 | 0.34 | 0.34 | 0.34 | 0.34 | 0.33 | 0.33 | 0.33 | 0.33 | 0.33
20 | System services reserve (one hour ahead of real time) under SEVERE conditions |  |  | 1.2 | 1.2 | 1.2 | 1.2 | 1.2 | 1.2 | 1.2 | 1.2 | 1.2 | 1.2 | 1.2 | 1.2 | 1.2 | 1.2 | 1.2 | 1.2 | 1.2 | 1.2
21 | Reliably available capacity under SEVERE conditions (21 = 18 - (19 + 20)) |  |  | 26.46 | 26.47 | 26.47 | 26.48 | 26.51 | 26.48 | 26.48 | 26.47 | 26.47 | 25.5 | 25.49 | 25.49 | 25.48 | 24.49 | 24.49 | 24.47 | 24.45 | 24.45
22 | Load at reference point in time (19:00 CET) under SEVERE conditions |  |  | 22.76 | 23.16 | 23.04 | 22.62 | 22.85 | 23.39 | 23.37 | 24.02 | 23.77 | 23.79 | 23.69 | 23.37 | 23.25 | 22.64 | 21.47 | 21.15 | 19.73 | 18.99
23 | Load reduction / load management and strategic reserves available at reference point in time (19:00 CET) under SEVERE conditions
24 | Net weekly peak load for SEVERE conditions (24 = 22-23) |  |  | 22.76 | 23.16 | 23.04 | 22.62 | 22.85 | 23.39 | 23.37 | 24.02 | 23.77 | 23.79 | 23.69 | 23.37 | 23.25 | 22.64 | 21.47 | 21.15 | 19.73 | 18.99
25 | Remaining capacity for SEVERE conditions (25 = 21-24) |  |  | 3.69 | 3.31 | 3.44 | 3.86 | 3.66 | 3.09 | 3.11 | 2.46 | 2.69 | 1.7 | 1.8 | 2.12 | 2.22 | 1.84 | 3.03 | 3.33 | 4.71 | 5.45
C1 | Weekly peak load under SEVERE conditions (unrestricted reference point in time)
C2 | Daily hour of expected weekly peak load (e.g. 21st hour if the peak load is between 20:00 CET to 21:00 CET)
PART D: ADDITIONAL INFORMATION FOR INTERCONNECTORS Transportable capacity at evening peak conditions
31 | Simultaneous importable capacity |  |  | 4.93 | 4.93 | 4.93 | 4.93 | 4.93 | 4.93 | 4.93 | 4.93 | 4.93 | 4.93 | 4.93 | 4.93 | 4.93 | 4.93 | 4.93 | 4.93 | 4.93 | 4.93
32 | Simultaneous exportable capacity |  |  | 4.93 | 4.93 | 4.93 | 4.93 | 4.93 | 4.93 | 4.93 | 4.93 | 4.93 | 4.93 | 4.93 | 4.93 | 4.93 | 4.93 | 4.93 | 4.93 | 4.93 | 4.93

## NL
Winter Outlook Report 2015/16
| Power Data (all entries are assumed to be >0) |  |  | Countrycode: |  | NL |  |  |  | Starting temperature of heating zone - Tstart [°C] | [5 empty] | 13
| (Net values in GW, at a synchronous time every week) |  |  | Countryname: |  | The Netherlands |  |  |  | Saturation temperature of heating zone - Tsatur [°C] | [5 empty] | 0
[10 empty] | Temperature sensitivity of Pmax - [MW/°C] | [5 empty] | -163
| The dates are related to Wednesday of each week |  |  | 2015-12-02 | 2015-12-09 | 2015-12-16 | 2015-12-23 | 2015-12-30 | 2016-01-06 | 2016-01-13 | 2016-01-20 | 2016-01-27 | 2016-02-03 | 2016-02-10 | 2016-02-17 | 2016-02-24 | 2016-03-02 | 2016-03-09 | 2016-03-16 | 2016-03-23 | 2016-03-30
| WEEK |  |  | 49 | 50 | 51 | 52 | 1 | 2 | 3 | 4 | 5 | 6 | 7 | 8 | 9 | 10 | 11 | 12 | 13 | 14
| Time (CET) |  |  | 19:00 | 19:00 | 19:00 | 19:00 | 19:00 | 19:00 | 19:00 | 19:00 | 19:00 | 19:00 | 19:00 | 19:00 | 19:00 | 19:00 | 19:00 | 19:00 | 19:00 | 19:00
Line | PART A : INDIGINEOUS NATIONAL GENERATION | Severe Average Outage Rate | Normal Average Outage Rate
Net generating capacity:
1 | Nuclear Power | 5% | 5% | 0.49 | 0.49 | 0.49 | 0.49 | 0.49 | 0.49 | 0.49 | 0.49 | 0.49 | 0.49 | 0.49 | 0.49 | 0.49 | 0.49 | 0.49 | 0.49 | 0.49 | 0.49
2 | Fossil Fuels |  |  | 27.62 | 27.62 | 27.62 | 27.62 | 25.57 | 25.57 | 25.57 | 25.57 | 25.57 | 25.57 | 25.57 | 25.57 | 25.57 | 25.57 | 25.57 | 25.57 | 25.57 | 25.57
2a | of which Lignite | 8% | 8% | 0 | 0 | 0 | 0 | 0 | 0 | 0 | 0 | 0 | 0 | 0 | 0 | 0 | 0 | 0 | 0 | 0 | 0
2b | of which Hard Coal | 8% | 8% | 7.27 | 7.27 | 7.27 | 7.27 | 5.66 | 5.66 | 5.66 | 5.66 | 5.66 | 5.66 | 5.66 | 5.66 | 5.66 | 5.66 | 5.66 | 5.66 | 5.66 | 5.66
2c | of which Gas | 7% | 7% | 19.48 | 19.48 | 19.48 | 19.48 | 19.05 | 19.05 | 19.05 | 19.05 | 19.05 | 19.05 | 19.05 | 19.05 | 19.05 | 19.05 | 19.05 | 19.05 | 19.05 | 19.05
2d | of which Oil | 9% | 9% | 0 | 0 | 0 | 0 | 0 | 0 | 0 | 0 | 0 | 0 | 0 | 0 | 0 | 0 | 0 | 0 | 0 | 0
2e | of which Oil Shale | 9% | 9% | 0 | 0 | 0 | 0 | 0 | 0 | 0 | 0 | 0 | 0 | 0 | 0 | 0 | 0 | 0 | 0 | 0 | 0
2f | of which Mixed Fuels | 8% | 8% | 0.87 | 0.87 | 0.87 | 0.87 | 0.87 | 0.87 | 0.87 | 0.87 | 0.87 | 0.87 | 0.87 | 0.87 | 0.87 | 0.87 | 0.87 | 0.87 | 0.87 | 0.87
3 | Renewable Energy Sources (other than hydro) |  |  | 4.52 | 4.52 | 4.52 | 4.52 | 5.47 | 5.47 | 5.47 | 5.47 | 5.47 | 5.47 | 5.47 | 5.47 | 5.47 | 5.47 | 5.47 | 5.47 | 5.47 | 5.47
3a | of which onshore wind | 8% | 8% | 2.8 | 2.8 | 2.8 | 2.8 | 3.28 | 3.28 | 3.28 | 3.28 | 3.28 | 3.28 | 3.28 | 3.28 | 3.28 | 3.28 | 3.28 | 3.28 | 3.28 | 3.28
3b | of which offshore wind | 8% | 8% | 0.23 | 0.23 | 0.23 | 0.23 | 0.36 | 0.36 | 0.36 | 0.36 | 0.36 | 0.36 | 0.36 | 0.36 | 0.36 | 0.36 | 0.36 | 0.36 | 0.36 | 0.36
3c | of which Solar (PV) | 8% | 8% | 1.08 | 1.08 | 1.08 | 1.08 | 1.43 | 1.43 | 1.43 | 1.43 | 1.43 | 1.43 | 1.43 | 1.43 | 1.43 | 1.43 | 1.43 | 1.43 | 1.43 | 1.43
3d | of which Biomass | 5% | 5% | 0.4 | 0.4 | 0.4 | 0.4 | 0.4 | 0.4 | 0.4 | 0.4 | 0.4 | 0.4 | 0.4 | 0.4 | 0.4 | 0.4 | 0.4 | 0.4 | 0.4 | 0.4
3e | of which other RES (apart from hydro, including tidal, wave, geothermal, waste renewable, CSP,…) | 7% | 7% | 0 | 0 | 0 | 0 | 0 | 0 | 0 | 0 | 0 | 0 | 0 | 0 | 0 | 0 | 0 | 0 | 0 | 0
4 | Hydro power (total) | 5% | 5% | 0.04 | 0.04 | 0.04 | 0.04 | 0.04 | 0.04 | 0.04 | 0.04 | 0.04 | 0.04 | 0.04 | 0.04 | 0.04 | 0.04 | 0.04 | 0.04 | 0.04 | 0.04
4a | of which renewable hydro generation |  |  | 0.04 | 0.04 | 0.04 | 0.04 | 0.04 | 0.04 | 0.04 | 0.04 | 0.04 | 0.04 | 0.04 | 0.04 | 0.04 | 0.04 | 0.04 | 0.04 | 0.04 | 0.04
5 | Other non-RES (incl. not clearly identifiable energy sources) | 7% | 7% | 0.67 | 0.67 | 0.67 | 0.67 | 0.67 | 0.67 | 0.67 | 0.67 | 0.67 | 0.67 | 0.67 | 0.67 | 0.67 | 0.67 | 0.67 | 0.67 | 0.67 | 0.67
6 | Net generating capacity (6 = 1+2+3+4+5) |  |  | 33.34 | 33.34 | 33.34 | 33.34 | 32.24 | 32.24 | 32.24 | 32.24 | 32.24 | 32.24 | 32.24 | 32.24 | 32.24 | 32.24 | 32.24 | 32.24 | 32.24 | 32.24
7 | Maintenace & Overhauls (all power stations) |  |  | 2.01 | 2.01 | 2.01 | 2.01 | 1.94 | 1.94 | 1.94 | 1.94 | 1.94 | 1.94 | 1.94 | 1.94 | 1.94 | 1.94 | 1.94 | 1.94 | 1.94 | 1.94
7a | of which nuclear |  |  | 0.07 | 0.07 | 0.07 | 0.07 | 0.07 | 0.07 | 0.07 | 0.07 | 0.07 | 0.07 | 0.07 | 0.07 | 0.07 | 0.07 | 0.07 | 0.07 | 0.07 | 0.07
7b | of which Lignite |  |  | 0 | 0 | 0 | 0 | 0 | 0 | 0 | 0 | 0 | 0 | 0 | 0 | 0 | 0 | 0 | 0 | 0 | 0
7c | of which Hard Coal |  |  | 0.44 | 0.44 | 0.44 | 0.44 | 0.34 | 0.34 | 0.34 | 0.34 | 0.34 | 0.34 | 0.34 | 0.34 | 0.34 | 0.34 | 0.34 | 0.34 | 0.34 | 0.34
7d | of which Gas |  |  | 1.17 | 1.17 | 1.17 | 1.17 | 1.14 | 1.14 | 1.14 | 1.14 | 1.14 | 1.14 | 1.14 | 1.14 | 1.14 | 1.14 | 1.14 | 1.14 | 1.14 | 1.14
7e | of which Oil |  |  | 0 | 0 | 0 | 0 | 0 | 0 | 0 | 0 | 0 | 0 | 0 | 0 | 0 | 0 | 0 | 0 | 0 | 0
7f | of which Oil Shale |  |  | 0 | 0 | 0 | 0 | 0 | 0 | 0 | 0 | 0 | 0 | 0 | 0 | 0 | 0 | 0 | 0 | 0 | 0
7g | of which Mixed Fuels |  |  | 0.06 | 0.06 | 0.06 | 0.06 | 0.06 | 0.06 | 0.06 | 0.06 | 0.06 | 0.06 | 0.06 | 0.06 | 0.06 | 0.06 | 0.06 | 0.06 | 0.06 | 0.06
7h | of which onshore wind |  |  | 0.14 | 0.14 | 0.14 | 0.14 | 0.16 | 0.16 | 0.16 | 0.16 | 0.16 | 0.16 | 0.16 | 0.16 | 0.16 | 0.16 | 0.16 | 0.16 | 0.16 | 0.16
7i | of which offshore wind |  |  | 0.01 | 0.01 | 0.01 | 0.01 | 0.02 | 0.02 | 0.02 | 0.02 | 0.02 | 0.02 | 0.02 | 0.02 | 0.02 | 0.02 | 0.02 | 0.02 | 0.02 | 0.02
7j | of which Solar (PV) |  |  | 0.05 | 0.05 | 0.05 | 0.05 | 0.07 | 0.07 | 0.07 | 0.07 | 0.07 | 0.07 | 0.07 | 0.07 | 0.07 | 0.07 | 0.07 | 0.07 | 0.07 | 0.07
7k | of which Biomass |  |  | 0.02 | 0.02 | 0.02 | 0.02 | 0.02 | 0.02 | 0.02 | 0.02 | 0.02 | 0.02 | 0.02 | 0.02 | 0.02 | 0.02 | 0.02 | 0.02 | 0.02 | 0.02
7l | of which other RES (NO hydro, including tidal, wave, geothermal, waste renewable, CSP,…) |  |  | 0 | 0 | 0 | 0 | 0 | 0 | 0 | 0 | 0 | 0 | 0 | 0 | 0 | 0 | 0 | 0 | 0 | 0
7m | Hydro power (total) |  |  | 0 | 0 | 0 | 0 | 0 | 0 | 0 | 0 | 0 | 0 | 0 | 0 | 0 | 0 | 0 | 0 | 0 | 0
7n | of which renewable hydro generation |  |  | 0 | 0 | 0 | 0 | 0 | 0 | 0 | 0 | 0 | 0 | 0 | 0 | 0 | 0 | 0 | 0 | 0 | 0
7o | of which other non-RES (including CHP non-renewable, waste non-renewable and other not clearly identified generation ) |  |  | 0.05 | 0.05 | 0.05 | 0.05 | 0.05 | 0.05 | 0.05 | 0.05 | 0.05 | 0.05 | 0.05 | 0.05 | 0.05 | 0.05 | 0.05 | 0.05 | 0.05 | 0.05
PART B : DATA UNDER NORMAL CONDITIONS
8 | Non-usable capacity at reference point (all power stations including mothballed, authorization & technical & legal constraints, energy source unavailability etc. ) |  |  | 7.43 | 7.46 | 7.55 | 7.53 | 8.17 | 8.46 | 8.44 | 8.45 | 8.46 | 8.47 | 8.74 | 8.8 | 8.64 | 8.69 | 8.68 | 8.83 | 9.08 | 8.78
8a | of which nuclear |  |  | 0 | 0 | 0 | 0 | 0 | 0 | 0 | 0 | 0 | 0 | 0 | 0 | 0 | 0 | 0 | 0 | 0 | 0
8b | of which Lignite |  |  | 0 | 0 | 0 | 0 | 0 | 0 | 0 | 0 | 0 | 0 | 0 | 0 | 0 | 0 | 0 | 0 | 0 | 0
8c | of which Hard Coal |  |  | 0 | 0 | 0 | 0 | 0 | 0 | 0 | 0 | 0 | 0 | 0 | 0 | 0 | 0 | 0 | 0 | 0 | 0
8d | of which Gas |  |  | 4.3 | 4.3 | 4.3 | 4.3 | 4.3 | 4.72 | 4.72 | 4.72 | 4.72 | 4.72 | 4.72 | 4.72 | 4.72 | 4.72 | 4.72 | 4.72 | 4.72 | 4.72
8e | of which Oil |  |  | 0 | 0 | 0 | 0 | 0 | 0 | 0 | 0 | 0 | 0 | 0 | 0 | 0 | 0 | 0 | 0 | 0 | 0
8f | of which Oil Shale |  |  | 0 | 0 | 0 | 0 | 0 | 0 | 0 | 0 | 0 | 0 | 0 | 0 | 0 | 0 | 0 | 0 | 0 | 0
8g | of which Mixed Fuels |  |  | 0 | 0 | 0 | 0 | 0 | 0 | 0 | 0 | 0 | 0 | 0 | 0 | 0 | 0 | 0 | 0 | 0 | 0
8h | of which onshore wind |  |  | 2 | 2.02 | 2.09 | 2.09 | 2.38 | 2.22 | 2.22 | 2.26 | 2.27 | 2.26 | 2.48 | 2.51 | 2.39 | 2.41 | 2.41 | 2.54 | 2.76 | 2.65
8i | of which offshore wind |  |  | 0.1 | 0.11 | 0.12 | 0.11 | 0.14 | 0.16 | 0.14 | 0.12 | 0.11 | 0.13 | 0.18 | 0.21 | 0.18 | 0.2 | 0.19 | 0.21 | 0.25 | 0.22
8j | of which Solar |  |  | 1.03 | 1.03 | 1.03 | 1.03 | 1.36 | 1.36 | 1.36 | 1.36 | 1.36 | 1.36 | 1.36 | 1.36 | 1.36 | 1.36 | 1.36 | 1.36 | 1.35 | 1.2
8k | of which Biomass |  |  | 0 | 0 | 0 | 0 | 0 | 0 | 0 | 0 | 0 | 0 | 0 | 0 | 0 | 0 | 0 | 0 | 0 | 0
8l | of which other RES (apart from hydro) |  |  | 0 | 0 | 0 | 0 | 0 | 0 | 0 | 0 | 0 | 0 | 0 | 0 | 0 | 0 | 0 | 0 | 0 | 0
8m | Hydro power (total) |  |  | 0 | 0 | 0 | 0 | 0 | 0 | 0 | 0 | 0 | 0 | 0 | 0 | 0 | 0 | 0 | 0 | 0 | 0
8n | of which renewable hydro generation |  |  | 0 | 0 | 0 | 0 | 0 | 0 | 0 | 0 | 0 | 0 | 0 | 0 | 0 | 0 | 0 | 0 | 0 | 0
8o | of which other non-RES (incl. not clearly identifiable energy sources) |  |  | 0 | 0 | 0 | 0 | 0 | 0 | 0 | 0 | 0 | 0 | 0 | 0 | 0 | 0 | 0 | 0 | 0 | 0
9 | Available capacity (9 = 6 - (7 + 8)) |  |  | 23.89 | 23.86 | 23.78 | 23.79 | 22.13 | 21.84 | 21.86 | 21.85 | 21.84 | 21.83 | 21.55 | 21.5 | 21.66 | 21.61 | 21.62 | 21.47 | 21.22 | 21.52
10 | Outages: average expected value (all power stations) |  |  | 1.74 | 1.74 | 1.73 | 1.73 | 1.6 | 1.58 | 1.59 | 1.58 | 1.58 | 1.58 | 1.56 | 1.56 | 1.57 | 1.57 | 1.57 | 1.55 | 1.53 | 1.56
11 | System services reserve (one hour ahead of real time) |  |  | 0.75 | 0.75 | 0.75 | 0.75 | 0.75 | 0.75 | 0.75 | 0.75 | 0.75 | 0.75 | 0.75 | 0.75 | 0.75 | 0.75 | 0.75 | 0.75 | 0.75 | 0.75
12 | Reliably available capacity (12 = 9 - (10 + 11)) |  |  | 21.4 | 21.37 | 21.3 | 21.31 | 19.77 | 19.51 | 19.52 | 19.51 | 19.5 | 19.5 | 19.24 | 19.2 | 19.33 | 19.29 | 19.3 | 19.16 | 18.93 | 19.21
13 | Load at reference point in time |  |  | 17.38 | 17.15 | 17 | 16.34 | 16.12 | 16.77 | 16.98 | 17.1 | 17.06 | 17.01 | 16.73 | 16.34 | 15.99 | 15.95 | 15.09 | 15.17 | 15.18 | 14.3
13b | Population average daily (24h) temperature (degrees Celsius) |  |  | 4.78 | 4.22 | 3.82 | 3.61 | 3.61 | 3.74 | 3.71 | 3.72 | 3.79 | 3.92 | 4.12 | 4.39 | 4.73 | 5.14 | 5.62 | 6.17 | 6.77 | 7.42
14 | Load reduction / load management and strategic reserves available at reference point in time |  |  | 0.75 | 0.75 | 0.75 | 0.75 | 0.75 | 0.75 | 0.75 | 0.75 | 0.75 | 0.75 | 0.75 | 0.75 | 0.75 | 0.75 | 0.75 | 0.75 | 0.75 | 0.75
15 | Net weekly load at reference point in time (15 = 13-14) |  |  | 16.63 | 16.4 | 16.25 | 15.59 | 15.37 | 16.02 | 16.23 | 16.35 | 16.31 | 16.26 | 15.98 | 15.59 | 15.24 | 15.2 | 14.33 | 14.42 | 14.43 | 13.54
16 | Remaining capacity at reference point in time (16 = 12- 15) |  |  | 4.78 | 4.97 | 5.05 | 5.72 | 4.41 | 3.49 | 3.29 | 3.16 | 3.19 | 3.23 | 3.26 | 3.61 | 4.1 | 4.09 | 4.97 | 4.74 | 4.5 | 5.66
B1 | Weekly peak load (unrestricted reference point in time) |  |  | 18.11 | 17.89 | 17.98 | 17.01 | 16.91 | 17.67 | 17.55 | 17.56 | 17.57 | 17.21 | 16.83 | 16.83 | 16.28 | 16.34 | 15.76 | 15.97 | 15.96 | 15.47
B2 | Daily hour of expected weekly peak load (e.g. 21st hour if the peak load is between 20:00 CET to 21:00 CET) |  |  | 18 | 18 | 18 | 18 | 18 | 18 | 17 | 18 | 18 | 19 | 18 | 12 | 19 | 12 | 20 | 12 | 12 | 12
PART C : DATA FOR SEVERE CONDITIONS
17 | Non-usable capacity at reference point (all power stations including mothballed, authorization & technical & legal constraints, energy source unavailability etc. ) |  |  | 8.14 | 8.13 | 8.15 | 8.14 | 8.98 | 9.4 | 9.4 | 9.43 | 9.43 | 9.45 | 9.47 | 9.48 | 9.42 | 9.4 | 9.39 | 9.47 | 9.5 | 9.5
17a | of which nuclear |  |  | 0 | 0 | 0 | 0 | 0 | 0 | 0 | 0 | 0 | 0 | 0 | 0 | 0 | 0 | 0 | 0 | 0 | 0
17b | of which Lignite |  |  | 0 | 0 | 0 | 0 | 0 | 0 | 0 | 0 | 0 | 0 | 0 | 0 | 0 | 0 | 0 | 0 | 0 | 0
17c | of which Hard Coal |  |  | 0 | 0 | 0 | 0 | 0 | 0 | 0 | 0 | 0 | 0 | 0 | 0 | 0 | 0 | 0 | 0 | 0 | 0
17d | of which Gas |  |  | 4.3 | 4.3 | 4.3 | 4.3 | 4.3 | 4.72 | 4.72 | 4.72 | 4.72 | 4.72 | 4.72 | 4.72 | 4.72 | 4.72 | 4.72 | 4.72 | 4.72 | 4.72
17e | of which Oil |  |  | 0 | 0 | 0 | 0 | 0 | 0 | 0 | 0 | 0 | 0 | 0 | 0 | 0 | 0 | 0 | 0 | 0 | 0
17f | of which Oil Shale |  |  | 0 | 0 | 0 | 0 | 0 | 0 | 0 | 0 | 0 | 0 | 0 | 0 | 0 | 0 | 0 | 0 | 0 | 0
17g | of which Mixed Fuels |  |  | 0 | 0 | 0 | 0 | 0 | 0 | 0 | 0 | 0 | 0 | 0 | 0 | 0 | 0 | 0 | 0 | 0 | 0
17h | of which onshore wind |  |  | 2.61 | 2.6 | 2.62 | 2.6 | 3.01 | 3.01 | 3.01 | 3.03 | 3.04 | 3.05 | 3.07 | 3.07 | 3.02 | 3.01 | 3 | 3.07 | 3.09 | 3.1
17i | of which offshore wind |  |  | 0.2 | 0.2 | 0.21 | 0.21 | 0.31 | 0.31 | 0.32 | 0.32 | 0.31 | 0.32 | 0.32 | 0.33 | 0.32 | 0.31 | 0.31 | 0.33 | 0.33 | 0.33
17j | of which Solar |  |  | 1.03 | 1.03 | 1.03 | 1.03 | 1.36 | 1.36 | 1.36 | 1.36 | 1.36 | 1.36 | 1.36 | 1.36 | 1.36 | 1.36 | 1.36 | 1.36 | 1.36 | 1.36
17k | of which Biomass |  |  | 0 | 0 | 0 | 0 | 0 | 0 | 0 | 0 | 0 | 0 | 0 | 0 | 0 | 0 | 0 | 0 | 0 | 0
17l | of which other RES (apart from hydro) |  |  | 0 | 0 | 0 | 0 | 0 | 0 | 0 | 0 | 0 | 0 | 0 | 0 | 0 | 0 | 0 | 0 | 0 | 0
17m | Hydro power (total) |  |  | 0 | 0 | 0 | 0 | 0 | 0 | 0 | 0 | 0 | 0 | 0 | 0 | 0 | 0 | 0 | 0 | 0 | 0
17n | of which renewable hydro generation |  |  | 0 | 0 | 0 | 0 | 0 | 0 | 0 | 0 | 0 | 0 | 0 | 0 | 0 | 0 | 0 | 0 | 0 | 0
17o | of which other non-RES (incl. not clearly identifiable energy sources) |  |  | 0 | 0 | 0 | 0 | 0 | 0 | 0 | 0 | 0 | 0 | 0 | 0 | 0 | 0 | 0 | 0 | 0 | 0
18 | Available capacity (18 = 6 - (7 + 17)) |  |  | 23.18 | 23.2 | 23.17 | 23.18 | 21.32 | 20.9 | 20.9 | 20.87 | 20.87 | 20.85 | 20.82 | 20.82 | 20.88 | 20.9 | 20.91 | 20.83 | 20.8 | 20.8
19 | Outages: average expected value (all power stations) under SEVERE conditions |  |  | 1.68 | 1.68 | 1.68 | 1.68 | 1.54 | 1.51 | 1.51 | 1.51 | 1.51 | 1.51 | 1.5 | 1.5 | 1.51 | 1.51 | 1.51 | 1.5 | 1.5 | 1.5
20 | System services reserve (one hour ahead of real time) under SEVERE conditions |  |  | 0.75 | 0.75 | 0.75 | 0.75 | 0.75 | 0.75 | 0.75 | 0.75 | 0.75 | 0.75 | 0.75 | 0.75 | 0.75 | 0.75 | 0.75 | 0.75 | 0.75 | 0.75
21 | Reliably available capacity under SEVERE conditions (21 = 18 - (19 + 20)) |  |  | 20.74 | 20.76 | 20.73 | 20.75 | 19.03 | 18.64 | 18.64 | 18.62 | 18.61 | 18.6 | 18.57 | 18.57 | 18.62 | 18.64 | 18.65 | 18.57 | 18.55 | 18.55
22 | Load at reference point in time (19:00 CET) under SEVERE conditions |  |  | 17.38 | 17.15 | 17 | 16.34 | 16.12 | 16.77 | 16.98 | 17.1 | 17.06 | 17.01 | 16.73 | 16.34 | 15.99 | 15.95 | 15.09 | 15.17 | 15.18 | 14.3
23 | Load reduction / load management and strategic reserves available at reference point in time (19:00 CET) under SEVERE conditions |  |  | 0.75 | 0.75 | 0.75 | 0.75 | 0.75 | 0.75 | 0.75 | 0.75 | 0.75 | 0.75 | 0.75 | 0.75 | 0.75 | 0.75 | 0.75 | 0.75 | 0.75 | 0.75
24 | Net weekly peak load for SEVERE conditions (24 = 22-23) |  |  | 16.63 | 16.4 | 16.25 | 15.59 | 15.37 | 16.02 | 16.23 | 16.35 | 16.31 | 16.26 | 15.98 | 15.59 | 15.24 | 15.2 | 14.33 | 14.42 | 14.43 | 13.54
25 | Remaining capacity for SEVERE conditions (25 = 21-24) |  |  | 4.12 | 4.37 | 4.48 | 5.16 | 3.67 | 2.62 | 2.41 | 2.26 | 2.3 | 2.33 | 2.59 | 2.98 | 3.38 | 3.44 | 4.31 | 4.15 | 4.12 | 5
C1 | Weekly peak load under SEVERE conditions (unrestricted reference point in time) |  |  | 18.11 | 17.89 | 17.98 | 17.01 | 16.91 | 17.67 | 17.55 | 17.56 | 17.57 | 17.21 | 16.83 | 16.83 | 16.28 | 16.34 | 15.76 | 15.97 | 15.96 | 15.47
C2 | Daily hour of expected weekly peak load (e.g. 21st hour if the peak load is between 20:00 CET to 21:00 CET) |  |  | 18 | 18 | 18 | 18 | 18 | 18 | 17 | 18 | 18 | 19 | 18 | 12 | 19 | 12 | 20 | 12 | 12 | 12
PART D: ADDITIONAL INFORMATION FOR INTERCONNECTORS Transportable capacity at evening peak conditions
31 | Simultaneous importable capacity |  |  | 5.95 | 5.95 | 5.95 | 5.95 | 5.95 | 5.95 | 5.95 | 5.95 | 5.95 | 5.95 | 5.95 | 5.95 | 5.95 | 5.95 | 5.95 | 5.95 | 5.95 | 5.95
32 | Simultaneous exportable capacity |  |  | 5.95 | 5.95 | 5.95 | 5.95 | 5.95 | 5.95 | 5.95 | 5.95 | 5.95 | 5.95 | 5.95 | 5.95 | 5.95 | 5.95 | 5.95 | 5.95 | 5.95 | 5.95

## NI
Winter Outlook Report 2015/16
| Power Data (all entries are assumed to be >0) |  |  | Countrycode: |  | NI |  |  |  | Starting temperature of heating zone - Tstart [°C] | [5 empty] | 13
| (Net values in GW, at a synchronous time every week) |  |  | Countryname: |  | Northern Ireland |  |  |  | Saturation temperature of heating zone - Tsatur [°C] | [5 empty] | -1
[10 empty] | Temperature sensitivity of Pmax - [MW/°C] | [5 empty] | -28
| The dates are related to Wednesday of each week |  |  | 2015-12-02 | 2015-12-09 | 2015-12-16 | 2015-12-23 | 2015-12-30 | 2016-01-06 | 2016-01-13 | 2016-01-20 | 2016-01-27 | 2016-02-03 | 2016-02-10 | 2016-02-17 | 2016-02-24 | 2016-03-02 | 2016-03-09 | 2016-03-16 | 2016-03-23 | 2016-03-30
| WEEK |  |  | 49 | 50 | 51 | 52 | 1 | 2 | 3 | 4 | 5 | 6 | 7 | 8 | 9 | 10 | 11 | 12 | 13 | 14
| Time (CET) |  |  | 19:00 | 19:00 | 19:00 | 19:00 | 19:00 | 19:00 | 19:00 | 19:00 | 19:00 | 19:00 | 19:00 | 19:00 | 19:00 | 19:00 | 19:00 | 19:00 | 19:00 | 19:00
Line | PART A : INDIGINEOUS NATIONAL GENERATION | Severe Average Outage Rate | Normal Average Outage Rate
Net generating capacity:
1 | Nuclear Power | 5% | 5% | 0 | 0 | 0 | 0 | 0 | 0 | 0 | 0 | 0 | 0 | 0 | 0 | 0 | 0 | 0 | 0 | 0 | 0
2 | Fossil Fuels |  |  | 2.39 | 2.39 | 2.39 | 2.39 | 2.39 | 2.16 | 2.16 | 2.16 | 2.16 | 2.16 | 2.16 | 2.16 | 2.16 | 2.16 | 2.16 | 2.16 | 2.16 | 2.16
2a | of which Lignite | 9% | 9% | 0 | 0 | 0 | 0 | 0 | 0 | 0 | 0 | 0 | 0 | 0 | 0 | 0 | 0 | 0 | 0 | 0 | 0
2b | of which Hard Coal | 9% | 9% | 0.37 | 0.37 | 0.37 | 0.37 | 0.37 | 0.37 | 0.37 | 0.37 | 0.37 | 0.37 | 0.37 | 0.37 | 0.37 | 0.37 | 0.37 | 0.37 | 0.37 | 0.37
2c | of which Gas | 7% | 7% | 1.51 | 1.51 | 1.51 | 1.51 | 1.51 | 1.28 | 1.28 | 1.28 | 1.28 | 1.28 | 1.28 | 1.28 | 1.28 | 1.28 | 1.28 | 1.28 | 1.28 | 1.28
2d | of which Oil | 9% | 9% | 0.51 | 0.51 | 0.51 | 0.51 | 0.51 | 0.51 | 0.51 | 0.51 | 0.51 | 0.51 | 0.51 | 0.51 | 0.51 | 0.51 | 0.51 | 0.51 | 0.51 | 0.51
2e | of which Oil Shale | 9% | 9% | 0 | 0 | 0 | 0 | 0 | 0 | 0 | 0 | 0 | 0 | 0 | 0 | 0 | 0 | 0 | 0 | 0 | 0
2f | of which Mixed Fuels | 9% | 9% | 0 | 0 | 0 | 0 | 0 | 0 | 0 | 0 | 0 | 0 | 0 | 0 | 0 | 0 | 0 | 0 | 0 | 0
3 | Renewable Energy Sources (other than hydro) |  |  | 0.65 | 0.65 | 0.65 | 0.65 | 0.65 | 0.65 | 0.65 | 0.65 | 0.65 | 0.65 | 0.65 | 0.65 | 0.65 | 0.65 | 0.65 | 0.65 | 0.65 | 0.65
3a | of which onshore wind | 0% | 0% | 0.63 | 0.63 | 0.63 | 0.63 | 0.63 | 0.63 | 0.63 | 0.63 | 0.63 | 0.63 | 0.63 | 0.63 | 0.63 | 0.63 | 0.63 | 0.63 | 0.63 | 0.63
3b | of which offshore wind | 1% | 1% | 0 | 0 | 0 | 0 | 0 | 0 | 0 | 0 | 0 | 0 | 0 | 0 | 0 | 0 | 0 | 0 | 0 | 0
3c | of which Solar (PV) | 0% | 0% | 0 | 0 | 0 | 0 | 0 | 0 | 0 | 0 | 0 | 0 | 0 | 0 | 0 | 0 | 0 | 0 | 0 | 0
3d | of which Biomass | 10% | 10% | 0.02 | 0.02 | 0.02 | 0.02 | 0.02 | 0.02 | 0.02 | 0.02 | 0.02 | 0.02 | 0.02 | 0.02 | 0.02 | 0.02 | 0.02 | 0.02 | 0.02 | 0.02
3e | of which other RES (apart from hydro, including tidal, wave, geothermal, waste renewable, CSP,…) | 0% | 0% | 0 | 0 | 0 | 0 | 0 | 0 | 0 | 0 | 0 | 0 | 0 | 0 | 0 | 0 | 0 | 0 | 0 | 0
4 | Hydro power (total) | 0% | 0% | 0 | 0 | 0 | 0 | 0 | 0 | 0 | 0 | 0 | 0 | 0 | 0 | 0 | 0 | 0 | 0 | 0 | 0
4a | of which renewable hydro generation |  |  | 0 | 0 | 0 | 0 | 0 | 0 | 0 | 0 | 0 | 0 | 0 | 0 | 0 | 0 | 0 | 0 | 0 | 0
5 | Other non-RES (incl. not clearly identifiable energy sources) | 0% | 0% | 0 | 0 | 0 | 0 | 0 | 0 | 0 | 0 | 0 | 0 | 0 | 0 | 0 | 0 | 0 | 0 | 0 | 0
6 | Net generating capacity (6 = 1+2+3+4+5) |  |  | 3.04 | 3.04 | 3.04 | 3.04 | 3.04 | 2.81 | 2.81 | 2.81 | 2.81 | 2.81 | 2.81 | 2.81 | 2.81 | 2.81 | 2.81 | 2.81 | 2.81 | 2.81
7 | Maintenace & Overhauls (all power stations) |  |  | 0 | 0 | 0.4 | 0 | 0 | 0 | 0 | 0 | 0 | 0 | 0 | 0 | 0 | 0.4 | 0 | 0.14 | 0.14 | 0.14
7a | of which nuclear |  |  | 0 | 0 | 0 | 0 | 0 | 0 | 0 | 0 | 0 | 0 | 0 | 0 | 0 | 0 | 0 | 0 | 0 | 0
7b | of which Lignite |  |  | 0 | 0 | 0 | 0 | 0 | 0 | 0 | 0 | 0 | 0 | 0 | 0 | 0 | 0 | 0 | 0 | 0 | 0
7c | of which Hard Coal |  |  | 0 | 0 | 0 | 0 | 0 | 0 | 0 | 0 | 0 | 0 | 0 | 0 | 0 | 0 | 0 | 0 | 0 | 0
7d | of which Gas |  |  | 0 | 0 | 0.4 | 0 | 0 | 0 | 0 | 0 | 0 | 0 | 0 | 0 | 0 | 0.4 | 0 | 0.14 | 0.14 | 0.14
7e | of which Oil |  |  | 0 | 0 | 0 | 0 | 0 | 0 | 0 | 0 | 0 | 0 | 0 | 0 | 0 | 0 | 0 | 0 | 0 | 0
7f | of which Oil Shale |  |  | 0 | 0 | 0 | 0 | 0 | 0 | 0 | 0 | 0 | 0 | 0 | 0 | 0 | 0 | 0 | 0 | 0 | 0
7g | of which Mixed Fuels |  |  | 0 | 0 | 0 | 0 | 0 | 0 | 0 | 0 | 0 | 0 | 0 | 0 | 0 | 0 | 0 | 0 | 0 | 0
7h | of which onshore wind |  |  | 0 | 0 | 0 | 0 | 0 | 0 | 0 | 0 | 0 | 0 | 0 | 0 | 0 | 0 | 0 | 0 | 0 | 0
7i | of which offshore wind |  |  | 0 | 0 | 0 | 0 | 0 | 0 | 0 | 0 | 0 | 0 | 0 | 0 | 0 | 0 | 0 | 0 | 0 | 0
7j | of which Solar (PV) |  |  | 0 | 0 | 0 | 0 | 0 | 0 | 0 | 0 | 0 | 0 | 0 | 0 | 0 | 0 | 0 | 0 | 0 | 0
7k | of which Biomass |  |  | 0 | 0 | 0 | 0 | 0 | 0 | 0 | 0 | 0 | 0 | 0 | 0 | 0 | 0 | 0 | 0 | 0 | 0
7l | of which other RES (NO hydro, including tidal, wave, geothermal, waste renewable, CSP,…) |  |  | 0 | 0 | 0 | 0 | 0 | 0 | 0 | 0 | 0 | 0 | 0 | 0 | 0 | 0 | 0 | 0 | 0 | 0
7m | Hydro power (total) |  |  | 0 | 0 | 0 | 0 | 0 | 0 | 0 | 0 | 0 | 0 | 0 | 0 | 0 | 0 | 0 | 0 | 0 | 0
7n | of which renewable hydro generation |  |  | 0 | 0 | 0 | 0 | 0 | 0 | 0 | 0 | 0 | 0 | 0 | 0 | 0 | 0 | 0 | 0 | 0 | 0
7o | of which other non-RES (including CHP non-renewable, waste non-renewable and other not clearly identified generation ) |  |  | 0 | 0 | 0 | 0 | 0 | 0 | 0 | 0 | 0 | 0 | 0 | 0 | 0 | 0 | 0 | 0 | 0 | 0
PART B : DATA UNDER NORMAL CONDITIONS
8 | Non-usable capacity at reference point (all power stations including mothballed, authorization & technical & legal constraints, energy source unavailability etc. ) |  |  | 0.41 | 0.42 | 0.43 | 0.44 | 0.42 | 0.55 | 0.55 | 0.57 | 0.57 | 0.55 | 0.63 | 0.65 | 0.61 | 0.61 | 0.6 | 0.64 | 0.67 | 0.67
8a | of which nuclear |  |  | 0 | 0 | 0 | 0 | 0 | 0 | 0 | 0 | 0 | 0 | 0 | 0 | 0 | 0 | 0 | 0 | 0 | 0
8b | of which Lignite |  |  | 0 | 0 | 0 | 0 | 0 | 0 | 0 | 0 | 0 | 0 | 0 | 0 | 0 | 0 | 0 | 0 | 0 | 0
8c | of which Hard Coal |  |  | 0 | 0 | 0 | 0 | 0 | 0 | 0 | 0 | 0 | 0 | 0 | 0 | 0 | 0 | 0 | 0 | 0 | 0
8d | of which Gas |  |  | 0 | 0 | 0 | 0 | 0 | 0 | 0 | 0 | 0 | 0 | 0 | 0 | 0 | 0 | 0 | 0 | 0 | 0
8e | of which Oil |  |  | 0 | 0 | 0 | 0 | 0 | 0 | 0 | 0 | 0 | 0 | 0 | 0 | 0 | 0 | 0 | 0 | 0 | 0
8f | of which Oil Shale |  |  | 0 | 0 | 0 | 0 | 0 | 0 | 0 | 0 | 0 | 0 | 0 | 0 | 0 | 0 | 0 | 0 | 0 | 0
8g | of which Mixed Fuels |  |  | 0 | 0 | 0 | 0 | 0 | 0 | 0 | 0 | 0 | 0 | 0 | 0 | 0 | 0 | 0 | 0 | 0 | 0
8h | of which onshore wind |  |  | 0.41 | 0.42 | 0.43 | 0.44 | 0.42 | 0.38 | 0.38 | 0.4 | 0.4 | 0.38 | 0.46 | 0.48 | 0.44 | 0.44 | 0.43 | 0.47 | 0.5 | 0.5
8i | of which offshore wind |  |  | 0 | 0 | 0 | 0 | 0 | 0 | 0 | 0 | 0 | 0 | 0 | 0 | 0 | 0 | 0 | 0 | 0 | 0
8j | of which Solar |  |  | 0 | 0 | 0 | 0 | 0 | 0 | 0 | 0 | 0 | 0 | 0 | 0 | 0 | 0 | 0 | 0 | 0 | 0
8k | of which Biomass |  |  | 0 | 0 | 0 | 0 | 0 | 0 | 0 | 0 | 0 | 0 | 0 | 0 | 0 | 0 | 0 | 0 | 0 | 0
8l | of which other RES (apart from hydro) |  |  | 0 | 0 | 0 | 0 | 0 | 0 | 0 | 0 | 0 | 0 | 0 | 0 | 0 | 0 | 0 | 0 | 0 | 0
8m | Hydro power (total) |  |  | 0 | 0 | 0 | 0 | 0 | 0 | 0 | 0 | 0 | 0 | 0 | 0 | 0 | 0 | 0 | 0 | 0 | 0
8n | of which renewable hydro generation |  |  | 0 | 0 | 0 | 0 | 0 | 0 | 0 | 0 | 0 | 0 | 0 | 0 | 0 | 0 | 0 | 0 | 0 | 0
8o | of which other non-RES (incl. not clearly identifiable energy sources) |  |  | 0 | 0 | 0 | 0 | 0 | 0 | 0 | 0 | 0 | 0 | 0 | 0 | 0 | 0 | 0 | 0 | 0 | 0
9 | Available capacity (9 = 6 - (7 + 8)) |  |  | 2.62 | 2.62 | 2.21 | 2.6 | 2.62 | 2.26 | 2.26 | 2.24 | 2.24 | 2.26 | 2.18 | 2.16 | 2.2 | 1.8 | 2.21 | 2.03 | 2 | 2
10 | Outages: average expected value (all power stations) |  |  | 0.19 | 0.19 | 0.16 | 0.19 | 0.19 | 0.16 | 0.16 | 0.16 | 0.16 | 0.16 | 0.16 | 0.16 | 0.16 | 0.13 | 0.16 | 0.15 | 0.15 | 0.15
11 | System services reserve (one hour ahead of real time) |  |  | 0.13 | 0.13 | 0.13 | 0.13 | 0.13 | 0.13 | 0.13 | 0.13 | 0.13 | 0.13 | 0.13 | 0.13 | 0.13 | 0.13 | 0.13 | 0.13 | 0.13 | 0.13
12 | Reliably available capacity (12 = 9 - (10 + 11)) |  |  | 2.31 | 2.31 | 1.92 | 2.28 | 2.31 | 1.97 | 1.98 | 1.95 | 1.95 | 1.97 | 1.89 | 1.88 | 1.91 | 1.54 | 1.92 | 1.75 | 1.72 | 1.72
13 | Load at reference point in time |  |  | 1.5 | 1.52 | 1.54 | 1.54 | 1.34 | 1.62 | 1.64 | 1.62 | 1.58 | 1.66 | 1.63 | 1.59 | 1.57 | 1.55 | 1.54 | 1.53 | 1.48 | 1.33
13b | Population average daily (24h) temperature (degrees Celsius)
14 | Load reduction / load management and strategic reserves available at reference point in time |  |  | 0 | 0 | 0 | 0 | 0 | 0 | 0 | 0 | 0 | 0 | 0 | 0 | 0 | 0 | 0 | 0 | 0 | 0
15 | Net weekly load at reference point in time (15 = 13-14) |  |  | 1.5 | 1.52 | 1.54 | 1.54 | 1.34 | 1.62 | 1.64 | 1.62 | 1.58 | 1.66 | 1.63 | 1.59 | 1.57 | 1.55 | 1.54 | 1.53 | 1.48 | 1.33
16 | Remaining capacity at reference point in time (16 = 12- 15) |  |  | 0.81 | 0.79 | 0.38 | 0.74 | 0.97 | 0.35 | 0.34 | 0.33 | 0.37 | 0.31 | 0.26 | 0.29 | 0.34 | -0.01 | 0.38 | 0.22 | 0.24 | 0.39
B1 | Weekly peak load (unrestricted reference point in time) |  |  | 1.69 | 1.7 | 1.7 | 1.65 | 1.71 | 1.73 | 1.73 | 1.72 | 1.66 | 1.67 | 1.63 | 1.59 | 1.56 | 1.57 | 1.57 | 1.53 | 1.51 | 1.47
B2 | Daily hour of expected weekly peak load (e.g. 21st hour if the peak load is between 20:00 CET to 21:00 CET) |  |  | 18 | 18 | 18 | 18 | 18 | 18 | 17 | 18 | 18 | 20 | 20 | 20 | 20 | 20 | 20 | 20 | 20 | 17
PART C : DATA FOR SEVERE CONDITIONS
17 | Non-usable capacity at reference point (all power stations including mothballed, authorization & technical & legal constraints, energy source unavailability etc. ) |  |  | 0.61 | 0.59 | 0.61 | 0.61 | 0.61 | 0.76 | 0.76 | 0.77 | 0.78 | 0.78 | 0.79 | 0.79 | 0.79 | 0.79 | 0.78 | 0.78 | 0.79 | 0.79
17a | of which nuclear |  |  | 0 | 0 | 0 | 0 | 0 | 0 | 0 | 0 | 0 | 0 | 0 | 0 | 0 | 0 | 0 | 0 | 0 | 0
17b | of which Lignite |  |  | 0 | 0 | 0 | 0 | 0 | 0 | 0 | 0 | 0 | 0 | 0 | 0 | 0 | 0 | 0 | 0 | 0 | 0
17c | of which Hard Coal |  |  | 0 | 0 | 0 | 0 | 0 | 0 | 0 | 0 | 0 | 0 | 0 | 0 | 0 | 0 | 0 | 0 | 0 | 0
17d | of which Gas |  |  | 0 | 0 | 0 | 0 | 0 | 0 | 0 | 0 | 0 | 0 | 0 | 0 | 0 | 0 | 0 | 0 | 0 | 0
17e | of which Oil |  |  | 0 | 0 | 0 | 0 | 0 | 0 | 0 | 0 | 0 | 0 | 0 | 0 | 0 | 0 | 0 | 0 | 0 | 0
17f | of which Oil Shale |  |  | 0 | 0 | 0 | 0 | 0 | 0 | 0 | 0 | 0 | 0 | 0 | 0 | 0 | 0 | 0 | 0 | 0 | 0
17g | of which Mixed Fuels |  |  | 0 | 0 | 0 | 0 | 0 | 0 | 0 | 0 | 0 | 0 | 0 | 0 | 0 | 0 | 0 | 0 | 0 | 0
17h | of which onshore wind |  |  | 0.61 | 0.59 | 0.61 | 0.61 | 0.61 | 0.59 | 0.59 | 0.6 | 0.61 | 0.61 | 0.62 | 0.62 | 0.62 | 0.62 | 0.61 | 0.61 | 0.62 | 0.62
17i | of which offshore wind |  |  | 0 | 0 | 0 | 0 | 0 | 0 | 0 | 0 | 0 | 0 | 0 | 0 | 0 | 0 | 0 | 0 | 0 | 0
17j | of which Solar |  |  | 0 | 0 | 0 | 0 | 0 | 0 | 0 | 0 | 0 | 0 | 0 | 0 | 0 | 0 | 0 | 0 | 0 | 0
17k | of which Biomass |  |  | 0 | 0 | 0 | 0 | 0 | 0 | 0 | 0 | 0 | 0 | 0 | 0 | 0 | 0 | 0 | 0 | 0 | 0
17l | of which other RES (apart from hydro) |  |  | 0 | 0 | 0 | 0 | 0 | 0 | 0 | 0 | 0 | 0 | 0 | 0 | 0 | 0 | 0 | 0 | 0 | 0
17m | Hydro power (total) |  |  | 0 | 0 | 0 | 0 | 0 | 0 | 0 | 0 | 0 | 0 | 0 | 0 | 0 | 0 | 0 | 0 | 0 | 0
17n | of which renewable hydro generation |  |  | 0 | 0 | 0 | 0 | 0 | 0 | 0 | 0 | 0 | 0 | 0 | 0 | 0 | 0 | 0 | 0 | 0 | 0
17o | of which other non-RES (incl. not clearly identifiable energy sources) |  |  | 0 | 0 | 0 | 0 | 0 | 0 | 0 | 0 | 0 | 0 | 0 | 0 | 0 | 0 | 0 | 0 | 0 | 0
18 | Available capacity (18 = 6 - (7 + 17)) |  |  | 2.43 | 2.45 | 2.03 | 2.43 | 2.43 | 2.05 | 2.05 | 2.04 | 2.03 | 2.03 | 2.02 | 2.02 | 2.02 | 1.62 | 2.03 | 1.89 | 1.88 | 1.88
19 | Outages: average expected value (all power stations) under SEVERE conditions |  |  | 0.19 | 0.19 | 0.16 | 0.19 | 0.19 | 0.16 | 0.16 | 0.16 | 0.16 | 0.16 | 0.16 | 0.16 | 0.16 | 0.13 | 0.16 | 0.15 | 0.15 | 0.15
20 | System services reserve (one hour ahead of real time) under SEVERE conditions |  |  | 0.13 | 0.13 | 0.13 | 0.13 | 0.13 | 0.13 | 0.13 | 0.13 | 0.13 | 0.13 | 0.13 | 0.13 | 0.13 | 0.13 | 0.13 | 0.13 | 0.13 | 0.13
21 | Reliably available capacity under SEVERE conditions (21 = 18 - (19 + 20)) |  |  | 2.11 | 2.13 | 1.74 | 2.11 | 2.12 | 1.76 | 1.76 | 1.75 | 1.74 | 1.74 | 1.73 | 1.73 | 1.73 | 1.36 | 1.74 | 1.61 | 1.6 | 1.6
22 | Load at reference point in time (19:00 CET) under SEVERE conditions |  |  | 1.86 | 1.87 | 1.87 | 1.82 | 1.88 | 1.9 | 1.9 | 1.89 | 1.89 | 1.83 | 1.84 | 1.79 | 1.75 | 1.72 | 1.73 | 1.68 | 1.66 | 1.62
23 | Load reduction / load management and strategic reserves available at reference point in time (19:00 CET) under SEVERE conditions |  |  | 0 | 0 | 0 | 0 | 0 | 0 | 0 | 0 | 0 | 0 | 0 | 0 | 0 | 0 | 0 | 0 | 0 | 0
24 | Net weekly peak load for SEVERE conditions (24 = 22-23) |  |  | 1.86 | 1.87 | 1.87 | 1.82 | 1.88 | 1.9 | 1.9 | 1.89 | 1.89 | 1.83 | 1.84 | 1.79 | 1.75 | 1.72 | 1.73 | 1.68 | 1.66 | 1.62
25 | Remaining capacity for SEVERE conditions (25 = 21-24) |  |  | 0.25 | 0.26 | -0.13 | 0.29 | 0.24 | -0.14 | -0.14 | -0.14 | -0.15 | -0.09 | -0.11 | -0.06 | -0.02 | -0.36 | 0.01 | -0.07 | -0.06 | -0.02
C1 | Weekly peak load under SEVERE conditions (unrestricted reference point in time) |  |  | 1.86 | 1.87 | 1.87 | 1.82 | 1388 | 1.9 | 1.9 | 1.89 | 1.89 | 1.83 | 1.84 | 1.79 | 1.75 | 1.72 | 1.73 | 1.68 | 1.66 | 1.62
C2 | Daily hour of expected weekly peak load (e.g. 21st hour if the peak load is between 20:00 CET to 21:00 CET) |  |  | 18 | 18 | 18 | 18 | 18 | 18 | 17 | 18 | 18 | 20 | 20 | 20 | 20 | 20 | 20 | 20 | 20 | 17
PART D: ADDITIONAL INFORMATION FOR INTERCONNECTORS Transportable capacity at evening peak conditions
31 | Simultaneous importable capacity |  |  | 0.65 GW | 0.35 GW | 0.35 GW | 0.35 GW | 0.35 GW | 0.35 GW | 0.35 GW | 0.35 GW | 0.35 GW | 0.55 GW | 0.55 GW | 0.55 GW | 0.55 GW | 0.55 GW | 0.55 GW | 0.55 GW | 0.55 GW | 0.55 GW
32 | Simultaneous exportable capacity |  |  | 0.70 GW | 0.45 GW | 0.45 GW | 0.45 GW | 0.45 GW | 0.45 GW | 0.45 GW | 0.45 GW | 0.45 GW | 0.50 GW | 0.50 GW | 0.50 GW | 0.50 GW | 0.50 GW | 0.50 GW | 0.50 GW | 0.50 GW | 0.50 GW

## MT
Winter Outlook Report 2015/16
| Power Data (all entries are assumed to be >0) |  |  | Countrycode: |  | MT |  |  |  | Starting temperature of heating zone - Tstart [°C] | [5 empty] | n.a.
| (Net values in GW, at a synchronous time every week) |  |  | Countryname: |  | Malta |  |  |  | Saturation temperature of heating zone - Tsatur [°C] | [5 empty] | n.a.
[10 empty] | Temperature sensitivity of Pmax - [MW/°C] | [5 empty] | n.a.
| The dates are related to Wednesday of each week |  |  | 2015-12-02 | 2015-12-09 | 2015-12-16 | 2015-12-23 | 2015-12-30 | 2016-01-06 | 2016-01-13 | 2016-01-20 | 2016-01-27 | 2016-02-03 | 2016-02-10 | 2016-02-17 | 2016-02-24 | 2016-03-02 | 2016-03-09 | 2016-03-16 | 2016-03-23 | 2016-03-30
| WEEK |  |  | 49 | 50 | 51 | 52 | 1 | 2 | 3 | 4 | 5 | 6 | 7 | 8 | 9 | 10 | 11 | 12 | 13 | 14
| Time (CET) |  |  | 19:00 | 19:00 | 19:00 | 19:00 | 19:00 | 19:00 | 19:00 | 19:00 | 19:00 | 19:00 | 19:00 | 19:00 | 19:00 | 19:00 | 19:00 | 19:00 | 19:00 | 19:00
Line | PART A : INDIGINEOUS NATIONAL GENERATION | Severe Average Outage Rate | Normal Average Outage Rate
Net generating capacity:
1 | Nuclear Power | 0% | 0%
2 | Fossil Fuels |  |  | 0.54 | 0.54 | 0.54 | 0.54 | 0.54 | 0.54 | 0.54 | 0.54 | 0.54 | 0.54 | 0.54 | 0.54 | 0.54 | 0.54 | 0.54 | 0.54 | 0.54 | 0.54
2a | of which Lignite | 0% | 0%
2b | of which Hard Coal | 0% | 0%
2c | of which Gas | 0% | 0%
2d | of which Oil | 0% | 0% | 0.54 | 0.54 | 0.54 | 0.54 | 0.54 | 0.54 | 0.54 | 0.54 | 0.54 | 0.54 | 0.54 | 0.54 | 0.54 | 0.54 | 0.54 | 0.54 | 0.54 | 0.54
2e | of which Oil Shale | 0% | 0% | 2016-03-16: 0
2f | of which Mixed Fuels | 0% | 0%
3 | Renewable Energy Sources (other than hydro) |  |  | 0.06 | 0.06 | 0.06 | 0.06 | 0.06 | 0.06 | 0.06 | 0.06 | 0.06 | 0.06 | 0.06 | 0.06 | 0.06 | 0.06 | 0.06 | 0.06 | 0.06 | 0.06
3a | of which onshore wind | 0% | 0%
3b | of which offshore wind | 0% | 0%
3c | of which Solar (PV) | 0% | 0% | 0.06 | 0.06 | 0.06 | 0.06 | 0.06 | 0.06 | 0.06 | 0.06 | 0.06 | 0.06 | 0.06 | 0.06 | 0.06 | 0.06 | 0.06 | 0.06 | 0.06 | 0.06
3d | of which Biomass | 0% | 0%
3e | of which other RES (apart from hydro, including tidal, wave, geothermal, waste renewable, CSP,…) | 0% | 0%
4 | Hydro power (total) | 0% | 0%
4a | of which renewable hydro generation
5 | Other non-RES (incl. not clearly identifiable energy sources) | 0% | 0%
6 | Net generating capacity (6 = 1+2+3+4+5) |  |  | 0.6 | 0.6 | 0.6 | 0.6 | 0.6 | 0.6 | 0.6 | 0.6 | 0.6 | 0.6 | 0.6 | 0.6 | 0.6 | 0.6 | 0.6 | 0.6 | 0.6 | 0.6
7 | Maintenace & Overhauls (all power stations) |  |  | 0.02 | 0.02 | 0 | 0 | 0 | 0.11 | 0.11 | 0.11 | 0.11 | 0.05 | 0.05 | 0.05 | 0.05 | 0.05 | 0.05 | 0.15 | 0.15 | 0.15
7a | of which nuclear
7b | of which Lignite
7c | of which Hard Coal
7d | of which Gas
7e | of which Oil |  |  | 0.02 | 0.02 |  |  |  | 0.11 | 0.11 | 0.11 | 0.11 | 0.05 | 0.05 | 0.05 | 0.05 | 0.05 | 0.05 | 0.15 | 0.15 | 0.15
7f | of which Oil Shale
7g | of which Mixed Fuels
7h | of which onshore wind
7i | of which offshore wind
7j | of which Solar (PV)
7k | of which Biomass
7l | of which other RES (NO hydro, including tidal, wave, geothermal, waste renewable, CSP,…)
7m | Hydro power (total)
7n | of which renewable hydro generation
7o | of which other non-RES (including CHP non-renewable, waste non-renewable and other not clearly identified generation )
PART B : DATA UNDER NORMAL CONDITIONS
8 | Non-usable capacity at reference point (all power stations including mothballed, authorization & technical & legal constraints, energy source unavailability etc. ) |  |  | 0.12 | 0.12 | 0.12 | 0.12 | 0.12 | 0.12 | 0.12 | 0.12 | 0.12 | 0.12 | 0.12 | 0.12 | 0.12 | 0.12 | 0.12 | 0.12 | 0.12 | 0.12
8a | of which nuclear
8b | of which Lignite
8c | of which Hard Coal
8d | of which Gas
8e | of which Oil |  |  | 0.06 | 0.06 | 0.06 | 0.06 | 0.06 | 0.06 | 0.06 | 0.06 | 0.06 | 0.06 | 0.06 | 0.06 | 0.06 | 0.06 | 0.06 | 0.06 | 0.06 | 0.06
8f | of which Oil Shale
8g | of which Mixed Fuels
8h | of which onshore wind |  |  | 0 | 0 | 0 | 0 | 0 | 0 | 0 | 0 | 0 | 0 | 0 | 0 | 0 | 0 | 0 | 0 | 0 | 0
8i | of which offshore wind |  |  | 0 | 0 | 0 | 0 | 0 | 0 | 0 | 0 | 0 | 0 | 0 | 0 | 0 | 0 | 0 | 0 | 0 | 0
8j | of which Solar |  |  | 0.06 | 0.06 | 0.06 | 0.06 | 0.06 | 0.06 | 0.06 | 0.06 | 0.06 | 0.06 | 0.06 | 0.06 | 0.06 | 0.06 | 0.06 | 0.06 | 0.06 | 0.06
8k | of which Biomass
8l | of which other RES (apart from hydro)
8m | Hydro power (total)
8n | of which renewable hydro generation
8o | of which other non-RES (incl. not clearly identifiable energy sources)
9 | Available capacity (9 = 6 - (7 + 8)) |  |  | 0.46 | 0.46 | 0.48 | 0.48 | 0.48 | 0.37 | 0.37 | 0.37 | 0.37 | 0.43 | 0.43 | 0.43 | 0.43 | 0.43 | 0.43 | 0.33 | 0.33 | 0.33
10 | Outages: average expected value (all power stations) |  |  | 0 | 0 | 0 | 0 | 0 | 0 | 0 | 0 | 0 | 0 | 0 | 0 | 0 | 0 | 0 | 0 | 0 | 0
11 | System services reserve (one hour ahead of real time) |  |  | 0.02 | 0.02 | 0.02 | 0.02 | 0.02 | 0.02 | 0.02 | 0.02 | 0.02 | 0.02 | 0.02 | 0.02 | 0.02 | 0.02 | 0.02 | 0.02 | 0.02 | 0.02
12 | Reliably available capacity (12 = 9 - (10 + 11)) |  |  | 0.44 | 0.44 | 0.46 | 0.46 | 0.46 | 0.35 | 0.35 | 0.35 | 0.35 | 0.41 | 0.41 | 0.41 | 0.41 | 0.41 | 0.41 | 0.31 | 0.31 | 0.31
13 | Load at reference point in time |  |  | 0.3 | 0.33 | 0.32 | 0.31 | 0.35 | 0.36 | 0.35 | 0.35 | 0.37 | 0.36 | 0.34 | 0.37 | 0.37 | 0.35 | 0.36 | 0.36 | 0.33 | 0.3
13b | Population average daily (24h) temperature (degrees Celsius)
14 | Load reduction / load management and strategic reserves available at reference point in time
15 | Net weekly load at reference point in time (15 = 13-14) |  |  | 0.3 | 0.33 | 0.32 | 0.31 | 0.35 | 0.36 | 0.35 | 0.35 | 0.37 | 0.36 | 0.34 | 0.37 | 0.37 | 0.35 | 0.36 | 0.36 | 0.33 | 0.3
16 | Remaining capacity at reference point in time (16 = 12- 15) |  |  | 0.14 | 0.11 | 0.14 | 0.16 | 0.11 | -0.01 | 0 | 0 | -0.02 | 0.05 | 0.07 | 0.04 | 0.04 | 0.06 | 0.05 | -0.04 | -0.02 | 0.01
B1 | Weekly peak load (unrestricted reference point in time) |  |  | 0.32 | 0.35 | 0.33 | 0.31 | 0.36 | 0.36 | 0.36 | 0.36 | 0.38 | 0.37 | 0.38 | 0.37 | 0.37 | 0.35 | 0.36 | 0.36 | 0.34 | 0.31
B2 | Daily hour of expected weekly peak load (e.g. 21st hour if the peak load is between 20:00 CET to 21:00 CET) |  |  | 19 | 19 | 19 | 19 | 19 | 20 | 21 | 19 | 20 | 19 | 20 | 20 | 20 | 20 | 20 | 19 | 20 | 21
PART C : DATA FOR SEVERE CONDITIONS
17 | Non-usable capacity at reference point (all power stations including mothballed, authorization & technical & legal constraints, energy source unavailability etc. ) |  |  | 0.12 | 0.12 | 0.12 | 0.12 | 0.12 | 0.12 | 0.12 | 0.12 | 0.12 | 0.12 | 0.12 | 0.12 | 0.12 | 0.12 | 0.12 | 0.12 | 0.12 | 0.12
17a | of which nuclear
17b | of which Lignite
17c | of which Hard Coal
17d | of which Gas
17e | of which Oil |  |  | 0.06 | 0.06 | 0.06 | 0.06 | 0.06 | 0.06 | 0.06 | 0.06 | 0.06 | 0.06 | 0.06 | 0.06 | 0.06 | 0.06 | 0.06 | 0.06 | 0.06 | 0.06
17f | of which Oil Shale
17g | of which Mixed Fuels
17h | of which onshore wind |  |  | 0 | 0 | 0 | 0 | 0 | 0 | 0 | 0 | 0 | 0 | 0 | 0 | 0 | 0 | 0 | 0 | 0 | 0
17i | of which offshore wind |  |  | 0 | 0 | 0 | 0 | 0 | 0 | 0 | 0 | 0 | 0 | 0 | 0 | 0 | 0 | 0 | 0 | 0 | 0
17j | of which Solar |  |  | 0.06 | 0.06 | 0.06 | 0.06 | 0.06 | 0.06 | 0.06 | 0.06 | 0.06 | 0.06 | 0.06 | 0.06 | 0.06 | 0.06 | 0.06 | 0.06 | 0.06 | 0.06
17k | of which Biomass
17l | of which other RES (apart from hydro)
17m | Hydro power (total)
17n | of which renewable hydro generation
17o | of which other non-RES (incl. not clearly identifiable energy sources)
18 | Available capacity (18 = 6 - (7 + 17)) |  |  | 0.46 | 0.46 | 0.48 | 0.48 | 0.48 | 0.37 | 0.37 | 0.37 | 0.37 | 0.43 | 0.43 | 0.43 | 0.43 | 0.43 | 0.43 | 0.33 | 0.33 | 0.33
19 | Outages: average expected value (all power stations) under SEVERE conditions |  |  | 0 | 0 | 0 | 0 | 0 | 0 | 0 | 0 | 0 | 0 | 0 | 0 | 0 | 0 | 0 | 0 | 0 | 0
20 | System services reserve (one hour ahead of real time) under SEVERE conditions |  |  | 0.04 | 0.04 | 0.04 | 0.04 | 0.04 | 0.04 | 0.04 | 0.04 | 0.04 | 0.04 | 0.04 | 0.04 | 0.04 | 0.04 | 0.04 | 0.04 | 0.04 | 0.04
21 | Reliably available capacity under SEVERE conditions (21 = 18 - (19 + 20)) |  |  | 0.42 | 0.42 | 0.44 | 0.44 | 0.44 | 0.33 | 0.33 | 0.33 | 0.33 | 0.39 | 0.39 | 0.39 | 0.39 | 0.39 | 0.39 | 0.29 | 0.29 | 0.29
22 | Load at reference point in time (19:00 CET) under SEVERE conditions |  |  | 0.31 | 0.34 | 0.33 | 0.31 | 0.36 | 0.37 | 0.36 | 0.36 | 0.38 | 0.37 | 0.34 | 0.37 | 0.38 | 0.36 | 0.36 | 0.36 | 0.34 | 0.31
23 | Load reduction / load management and strategic reserves available at reference point in time (19:00 CET) under SEVERE conditions
24 | Net weekly peak load for SEVERE conditions (24 = 22-23) |  |  | 0.31 | 0.34 | 0.33 | 0.31 | 0.36 | 0.37 | 0.36 | 0.36 | 0.38 | 0.37 | 0.34 | 0.37 | 0.38 | 0.36 | 0.36 | 0.36 | 0.34 | 0.31
25 | Remaining capacity for SEVERE conditions (25 = 21-24) |  |  | 0.11 | 0.08 | 0.11 | 0.13 | 0.09 | -0.04 | -0.02 | -0.03 | -0.04 | 0.03 | 0.05 | 0.02 | 0.01 | 0.03 | 0.03 | -0.07 | -0.04 | -0.01
C1 | Weekly peak load under SEVERE conditions (unrestricted reference point in time) |  |  | 0.33 | 0.36 | 0.34 | 0.31 | 0.38 | 0.37 | 0.37 | 0.38 | 0.39 | 0.38 | 0.39 | 0.38 | 0.39 | 0.36 | 0.37 | 0.37 | 0.35 | 0.32
C2 | Daily hour of expected weekly peak load (e.g. 21st hour if the peak load is between 20:00 CET to 21:00 CET) |  |  | 19 | 19 | 19 | 19 | 19 | 20 | 21 | 19 | 20 | 19 | 20 | 20 | 20 | 20 | 20 | 19 | 20 | 21
PART D: ADDITIONAL INFORMATION FOR INTERCONNECTORS Transportable capacity at evening peak conditions
31 | Simultaneous importable capacity |  |  | 0.2 | 0.2 | 0.2 | 0.2 | 0.2 | 0.2 | 0.2 | 0.2 | 0.2 | 0.2 | 0.2 | 0.2 | 0.2 | 0.2 | 0.2 | 0.2 | 0.2 | 0.2
32 | Simultaneous exportable capacity |  |  | 0.2 | 0.2 | 0.2 | 0.2 | 0.2 | 0.2 | 0.2 | 0.2 | 0.2 | 0.2 | 0.2 | 0.2 | 0.2 | 0.2 | 0.2 | 0.2 | 0.2 | 0.2

## MK
Winter Outlook Report 2015/16
| Power Data (all entries are assumed to be >0) |  |  | Countrycode: |  | MK |  |  |  | Starting temperature of heating zone - Tstart [°C] | [5 empty] | 17
| (Net values in GW, at a synchronous time every week) |  |  | Countryname: |  | FYRO Macedonia |  |  |  | Saturation temperature of heating zone - Tsatur [°C] | [5 empty] | 0
[10 empty] | Temperature sensitivity of Pmax - [MW/°C] | [5 empty] | -27
| The dates are related to Wednesday of each week |  |  | 2015-12-02 | 2015-12-09 | 2015-12-16 | 2015-12-23 | 2015-12-30 | 2016-01-06 | 2016-01-13 | 2016-01-20 | 2016-01-27 | 2016-02-03 | 2016-02-10 | 2016-02-17 | 2016-02-24 | 2016-03-02 | 2016-03-09 | 2016-03-16 | 2016-03-23 | 2016-03-30
| WEEK |  |  | 49 | 50 | 51 | 52 | 1 | 2 | 3 | 4 | 5 | 6 | 7 | 8 | 9 | 10 | 11 | 12 | 13 | 14
| Time (CET) |  |  | 19:00 | 19:00 | 19:00 | 19:00 | 19:00 | 19:00 | 19:00 | 19:00 | 19:00 | 19:00 | 19:00 | 19:00 | 19:00 | 19:00 | 19:00 | 19:00 | 19:00 | 19:00
Line | PART A : INDIGINEOUS NATIONAL GENERATION | Severe Average Outage Rate | Normal Average Outage Rate
Net generating capacity:
1 | Nuclear Power | 0% | 0%
2 | Fossil Fuels |  |  | 1.21 | 1.21 | 1.21 | 1.21 | 1.21 | 1.21 | 1.21 | 1.21 | 1.21 | 1.21 | 1.21 | 1.21 | 1.21 | 1.21 | 1.21 | 1.21 | 1.21 | 1.21
2a | of which Lignite | 5% | 5% | 0.73 | 0.73 | 0.73 | 0.73 | 0.73 | 0.73 | 0.73 | 0.73 | 0.73 | 0.73 | 0.73 | 0.73 | 0.73 | 0.73 | 0.73 | 0.73 | 0.73 | 0.73
2b | of which Hard Coal | 9% | 9%
2c | of which Gas | 10% | 10% | 0.29 | 0.29 | 0.29 | 0.29 | 0.29 | 0.29 | 0.29 | 0.29 | 0.29 | 0.29 | 0.29 | 0.29 | 0.29 | 0.29 | 0.29 | 0.29 | 0.29 | 0.29
2d | of which Oil | 3% | 3% | 0.19 | 0.19 | 0.19 | 0.19 | 0.19 | 0.19 | 0.19 | 0.19 | 0.19 | 0.19 | 0.19 | 0.19 | 0.19 | 0.19 | 0.19 | 0.19 | 0.19 | 0.19
2e | of which Oil Shale | 0% | 0%
2f | of which Mixed Fuels | 9% | 9%
3 | Renewable Energy Sources (other than hydro) |  |  | 0.04 | 0.04 | 0.04 | 0.04 | 0.04 | 0.04 | 0.04 | 0.04 | 0.04 | 0.04 | 0.04 | 0.04 | 0.04 | 0.04 | 0.04 | 0.04 | 0.04 | 0.04
3a | of which onshore wind | 0% | 0% | 0.04 | 0.04 | 0.04 | 0.04 | 0.04 | 0.04 | 0.04 | 0.04 | 0.04 | 0.04 | 0.04 | 0.04 | 0.04 | 0.04 | 0.04 | 0.04 | 0.04 | 0.04
3b | of which offshore wind | 0% | 0%
3c | of which Solar (PV) | 0% | 0%
3d | of which Biomass | 0% | 0%
3e | of which other RES (apart from hydro, including tidal, wave, geothermal, waste renewable, CSP,…) | 0% | 0%
4 | Hydro power (total) | 0% | 0% | 0.57 | 0.57 | 0.57 | 0.57 | 0.57 | 0.57 | 0.57 | 0.57 | 0.57 | 0.57 | 0.57 | 0.57 | 0.57 | 0.57 | 0.57 | 0.57 | 0.57 | 0.57
4a | of which renewable hydro generation
5 | Other non-RES (incl. not clearly identifiable energy sources) | 0% | 0%
6 | Net generating capacity (6 = 1+2+3+4+5) |  |  | 1.81 | 1.81 | 1.81 | 1.81 | 1.81 | 1.81 | 1.81 | 1.81 | 1.81 | 1.81 | 1.81 | 1.81 | 1.81 | 1.81 | 1.81 | 1.81 | 1.81 | 1.81
7 | Maintenace & Overhauls (all power stations) |  |  | 0 | 0 | 0 | 0 | 0 | 0 | 0 | 0 | 0 | 0 | 0 | 0 | 0 | 0 | 0 | 0 | 0 | 0
7a | of which nuclear
7b | of which Lignite
7c | of which Hard Coal
7d | of which Gas
7e | of which Oil
7f | of which Oil Shale
7g | of which Mixed Fuels
7h | of which onshore wind
7i | of which offshore wind
7j | of which Solar (PV)
7k | of which Biomass
7l | of which other RES (NO hydro, including tidal, wave, geothermal, waste renewable, CSP,…)
7m | Hydro power (total)
7n | of which renewable hydro generation
7o | of which other non-RES (including CHP non-renewable, waste non-renewable and other not clearly identified generation )
PART B : DATA UNDER NORMAL CONDITIONS
8 | Non-usable capacity at reference point (all power stations including mothballed, authorization & technical & legal constraints, energy source unavailability etc. ) |  |  | 0.31 | 0.31 | 0.31 | 0.31 | 0.31 | 0.31 | 0.31 | 0.31 | 0.31 | 0.31 | 0.31 | 0.31 | 0.31 | 0.31 | 0.31 | 0.31 | 0.31 | 0.32
8a | of which nuclear
8b | of which Lignite |  |  | 0.1 | 0.1 | 0.1 | 0.1 | 0.1 | 0.1 | 0.1 | 0.1 | 0.1 | 0.1 | 0.1 | 0.1 | 0.1 | 0.1 | 0.1 | 0.1 | 0.1 | 0.1
8c | of which Hard Coal
8d | of which Gas
8e | of which Oil |  |  | 0.19 | 0.19 | 0.19 | 0.19 | 0.19 | 0.19 | 0.19 | 0.19 | 0.19 | 0.19 | 0.19 | 0.19 | 0.19 | 0.19 | 0.19 | 0.19 | 0.19 | 0.19
8f | of which Oil Shale
8g | of which Mixed Fuels
8h | of which onshore wind |  |  | 0.03 | 0.03 | 0.03 | 0.03 | 0.03 | 0.03 | 0.03 | 0.03 | 0.03 | 0.03 | 0.03 | 0.03 | 0.03 | 0.03 | 0.03 | 0.03 | 0.03 | 0.03
8i | of which offshore wind |  |  | 0 | 0 | 0 | 0 | 0 | 0 | 0 | 0 | 0 | 0 | 0 | 0 | 0 | 0 | 0 | 0 | 0 | 0
8j | of which Solar |  |  | 0 | 0 | 0 | 0 | 0 | 0 | 0 | 0 | 0 | 0 | 0 | 0 | 0 | 0 | 0 | 0 | 0 | 0
8k | of which Biomass
8l | of which other RES (apart from hydro)
8m | Hydro power (total)
8n | of which renewable hydro generation
8o | of which other non-RES (incl. not clearly identifiable energy sources)
9 | Available capacity (9 = 6 - (7 + 8)) |  |  | 1.5 | 1.5 | 1.5 | 1.5 | 1.5 | 1.5 | 1.5 | 1.5 | 1.5 | 1.5 | 1.5 | 1.5 | 1.5 | 1.5 | 1.5 | 1.5 | 1.5 | 1.5
10 | Outages: average expected value (all power stations) |  |  | 0.06 | 0.06 | 0.06 | 0.06 | 0.06 | 0.06 | 0.06 | 0.06 | 0.06 | 0.06 | 0.06 | 0.06 | 0.06 | 0.06 | 0.06 | 0.06 | 0.06 | 0.06
11 | System services reserve (one hour ahead of real time) |  |  | 0.12 | 0.12 | 0.12 | 0.12 | 0.12 | 0.12 | 0.12 | 0.12 | 0.12 | 0.12 | 0.12 | 0.12 | 0.12 | 0.12 | 0.12 | 0.12 | 0.12 | 0.12
12 | Reliably available capacity (12 = 9 - (10 + 11)) |  |  | 1.32 | 1.32 | 1.32 | 1.32 | 1.32 | 1.32 | 1.32 | 1.32 | 1.32 | 1.32 | 1.32 | 1.32 | 1.32 | 1.32 | 1.32 | 1.32 | 1.32 | 1.32
13 | Load at reference point in time |  |  | 1.07 | 1.13 | 1.25 | 1.27 | 1.41 | 1.25 | 1.3 | 1.19 | 1.2 | 1.17 | 1.29 | 1.26 | 1.11 | 1.08 | 1.21 | 1.16 | 1.18 | 1.06
13b | Population average daily (24h) temperature (degrees Celsius) |  |  | 3.47 | 2.45 | 1.64 | 1.08 | 0.82 | 0.08 | 0.56 | 1.07 | 1.63 | 2.25 | 2.94 | 3.7 | 4.53 | 5.43 | 6.4 | 7.43 | 8.51 | 9.63
14 | Load reduction / load management and strategic reserves available at reference point in time
15 | Net weekly load at reference point in time (15 = 13-14) |  |  | 1.07 | 1.13 | 1.25 | 1.27 | 1.41 | 1.25 | 1.3 | 1.19 | 1.2 | 1.17 | 1.29 | 1.26 | 1.11 | 1.08 | 1.21 | 1.16 | 1.18 | 1.06
16 | Remaining capacity at reference point in time (16 = 12- 15) |  |  | 0.25 | 0.19 | 0.07 | 0.05 | -0.09 | 0.07 | 0.02 | 0.13 | 0.13 | 0.15 | 0.04 | 0.06 | 0.21 | 0.25 | 0.11 | 0.16 | 0.14 | 0.26
B1 | Weekly peak load (unrestricted reference point in time) |  |  | 1.1 | 1.15 | 1.27 | 1.3 | 1.43 | 1.28 | 1.32 | 1.22 | 1.22 | 1.2 | 1.31 | 1.29 | 1.13 | 1.1 | 1.24 | 1.18 | 1.2 | 1.08
B2 | Daily hour of expected weekly peak load (e.g. 21st hour if the peak load is between 20:00 CET to 21:00 CET)
PART C : DATA FOR SEVERE CONDITIONS
17 | Non-usable capacity at reference point (all power stations including mothballed, authorization & technical & legal constraints, energy source unavailability etc. ) |  |  | 0.72 | 0.72 | 0.72 | 0.72 | 0.72 | 0.72 | 0.72 | 0.72 | 0.72 | 0.72 | 0.72 | 0.72 | 0.72 | 0.72 | 0.72 | 0.72 | 0.72 | 0.72
17a | of which nuclear
17b | of which Lignite |  |  | 0.1 | 0.1 | 0.1 | 0.1 | 0.1 | 0.1 | 0.1 | 0.1 | 0.1 | 0.1 | 0.1 | 0.1 | 0.1 | 0.1 | 0.1 | 0.1 | 0.1 | 0.1
17c | of which Hard Coal
17d | of which Gas
17e | of which Oil |  |  | 0.19 | 0.19 | 0.19 | 0.19 | 0.19 | 0.19 | 0.19 | 0.19 | 0.19 | 0.19 | 0.19 | 0.19 | 0.19 | 0.19 | 0.19 | 0.19 | 0.19 | 0.19
17f | of which Oil Shale
17g | of which Mixed Fuels
17h | of which onshore wind |  |  | 0.04 | 0.04 | 0.04 | 0.04 | 0.04 | 0.04 | 0.04 | 0.04 | 0.04 | 0.04 | 0.04 | 0.04 | 0.04 | 0.04 | 0.04 | 0.04 | 0.04 | 0.04
17i | of which offshore wind |  |  | 0 | 0 | 0 | 0 | 0 | 0 | 0 | 0 | 0 | 0 | 0 | 0 | 0 | 0 | 0 | 0 | 0 | 0
17j | of which Solar |  |  | 0 | 0 | 0 | 0 | 0 | 0 | 0 | 0 | 0 | 0 | 0 | 0 | 0 | 0 | 0 | 0 | 0 | 0
17k | of which Biomass
17l | of which other RES (apart from hydro)
17m | Hydro power (total) |  |  | 0.4 | 0.4 | 0.4 | 0.4 | 0.4 | 0.4 | 0.4 | 0.4 | 0.4 | 0.4 | 0.4 | 0.4 | 0.4 | 0.4 | 0.4 | 0.4 | 0.4 | 0.4
17n | of which renewable hydro generation
17o | of which other non-RES (incl. not clearly identifiable energy sources)
18 | Available capacity (18 = 6 - (7 + 17)) |  |  | 1.09 | 1.09 | 1.09 | 1.09 | 1.09 | 1.09 | 1.09 | 1.09 | 1.09 | 1.09 | 1.09 | 1.09 | 1.09 | 1.09 | 1.09 | 1.09 | 1.09 | 1.09
19 | Outages: average expected value (all power stations) under SEVERE conditions |  |  | 0.06 | 0.06 | 0.06 | 0.06 | 0.06 | 0.06 | 0.06 | 0.06 | 0.06 | 0.06 | 0.06 | 0.06 | 0.06 | 0.06 | 0.06 | 0.06 | 0.06 | 0.06
20 | System services reserve (one hour ahead of real time) under SEVERE conditions |  |  | 0.12 | 0.12 | 0.12 | 0.12 | 0.12 | 0.12 | 0.12 | 0.12 | 0.12 | 0.12 | 0.12 | 0.12 | 0.12 | 0.12 | 0.12 | 0.12 | 0.12 | 0.12
21 | Reliably available capacity under SEVERE conditions (21 = 18 - (19 + 20)) |  |  | 0.91 | 0.91 | 0.91 | 0.91 | 0.91 | 0.91 | 0.91 | 0.91 | 0.91 | 0.91 | 0.92 | 0.91 | 0.91 | 0.91 | 0.91 | 0.91 | 0.91 | 0.91
22 | Load at reference point in time (19:00 CET) under SEVERE conditions |  |  | 1.09 | 1.14 | 1.26 | 1.29 | 1.42 | 1.27 | 1.31 | 1.2 | 1.21 | 1.18 | 1.3 | 1.28 | 1.12 | 1.09 | 1.23 | 1.17 | 1.19 | 1.07
23 | Load reduction / load management and strategic reserves available at reference point in time (19:00 CET) under SEVERE conditions
24 | Net weekly peak load for SEVERE conditions (24 = 22-23) |  |  | 1.09 | 1.14 | 1.26 | 1.29 | 1.42 | 1.27 | 1.31 | 1.2 | 1.21 | 1.18 | 1.3 | 1.28 | 1.12 | 1.09 | 1.23 | 1.17 | 1.19 | 1.07
25 | Remaining capacity for SEVERE conditions (25 = 21-24) |  |  | -0.17 | -0.23 | -0.35 | -0.37 | -0.51 | -0.35 | -0.4 | -0.29 | -0.29 | -0.27 | -0.39 | -0.36 | -0.21 | -0.17 | -0.31 | -0.26 | -0.28 | -0.15
C1 | Weekly peak load under SEVERE conditions (unrestricted reference point in time) |  |  | 1.12 | 1.17 | 1.3 | 1.32 | 1.46 | 1.3 | 1.35 | 1.24 | 1.24 | 1.22 | 1.34 | 1.32 | 1.16 | 1.12 | 1.26 | 1.21 | 1.23 | 1.1
C2 | Daily hour of expected weekly peak load (e.g. 21st hour if the peak load is between 20:00 CET to 21:00 CET)
PART D: ADDITIONAL INFORMATION FOR INTERCONNECTORS Transportable capacity at evening peak conditions
31 | Simultaneous importable capacity |  |  | 1.1 | 1.1 | 1.1 | 1.1 | 1.1 | 1.5 | 1.5 | 1.5 | 1.5 | 1.5 | 1.5 | 1.5 | 1.5 | 1.5 | 1.5 | 1.5 | 1.5 | 1.5
32 | Simultaneous exportable capacity |  |  | 0.5 | 0.5 | 0.5 | 0.5 | 0.5 | 0.75 | 0.75 | 0.75 | 0.75 | 0.75 | 0.75 | 0.75 | 0.75 | 0.75 | 0.75 | 0.75 | 0.75 | 0.75

## ME
Winter Outlook Report 2015/16
| Power Data (all entries are assumed to be >0) |  |  | Countrycode: |  | ME |  |  |  | Starting temperature of heating zone - Tstart [°C] | [5 empty] | 17
| (Net values in GW, at a synchronous time every week) |  |  | Countryname: |  | Montenegro |  |  |  | Saturation temperature of heating zone - Tsatur [°C] | [5 empty] | 6
[10 empty] | Temperature sensitivity of Pmax - [MW/°C] | [5 empty] | -15
| The dates are related to Wednesday of each week |  |  | 2015-12-02 | 2015-12-09 | 2015-12-16 | 2015-12-23 | 2015-12-30 | 2016-01-06 | 2016-01-13 | 2016-01-20 | 2016-01-27 | 2016-02-03 | 2016-02-10 | 2016-02-17 | 2016-02-24 | 2016-03-02 | 2016-03-09 | 2016-03-16 | 2016-03-23 | 2016-03-30
| WEEK |  |  | 49 | 50 | 51 | 52 | 1 | 2 | 3 | 4 | 5 | 6 | 7 | 8 | 9 | 10 | 11 | 12 | 13 | 14
| Time (CET) |  |  | 19:00 | 19:00 | 19:00 | 19:00 | 19:00 | 19:00 | 19:00 | 19:00 | 19:00 | 19:00 | 19:00 | 19:00 | 19:00 | 19:00 | 19:00 | 19:00 | 19:00 | 19:00
Line | PART A : INDIGINEOUS NATIONAL GENERATION | Severe Average Outage Rate | Normal Average Outage Rate
Net generating capacity:
1 | Nuclear Power | 5% | 5%
2 | Fossil Fuels |  |  | 0.22 | 0.22 | 0.22 | 0.22 | 0.22 | 0.22 | 0.22 | 0.22 | 0.22 | 0.22 | 0.22 | 0.22 | 0.22 | 0.22 | 0.22 | 0.22 | 0.22 | 0.22
2a | of which Lignite | 9% | 9% | 0.22 | 0.22 | 0.22 | 0.22 | 0.22 | 0.22 | 0.22 | 0.22 | 0.22 | 0.22 | 0.22 | 0.22 | 0.22 | 0.22 | 0.22 | 0.22 | 0.22 | 0.22
2b | of which Hard Coal | 9% | 9%
2c | of which Gas | 7% | 7%
2d | of which Oil | 9% | 9%
2e | of which Oil Shale | 9% | 9%
2f | of which Mixed Fuels | 9% | 9%
3 | Renewable Energy Sources (other than hydro) |  |  | 0 | 0 | 0 | 0 | 0 | 0 | 0 | 0 | 0 | 0 | 0 | 0 | 0 | 0 | 0 | 0 | 0 | 0
3a | of which onshore wind | 0% | 0%
3b | of which offshore wind | 0% | 0%
3c | of which Solar (PV) | 0% | 0%
3d | of which Biomass | 0% | 0%
3e | of which other RES (apart from hydro, including tidal, wave, geothermal, waste renewable, CSP,…) | 0% | 0%
4 | Hydro power (total) | 0% | 0% | 0.66 | 0.66 | 0.66 | 0.66 | 0.66 | 0.66 | 0.66 | 0.66 | 0.66 | 0.66 | 0.66 | 0.66 | 0.66 | 0.66 | 0.66 | 0.66 | 0.66 | 0.66
4a | of which renewable hydro generation |  |  | 0.01 | 0.01 | 0.01 | 0.01 | 0.01 | 0.01 | 0.01 | 0.01 | 0.01 | 0.01 | 0.01 | 0.01 | 0.01 | 0.01 | 0.01 | 0.01 | 0.01 | 0.01
5 | Other non-RES (incl. not clearly identifiable energy sources) | 0% | 0%
6 | Net generating capacity (6 = 1+2+3+4+5) |  |  | 0.88 | 0.88 | 0.88 | 0.88 | 0.88 | 0.88 | 0.88 | 0.88 | 0.88 | 0.88 | 0.88 | 0.88 | 0.88 | 0.88 | 0.88 | 0.88 | 0.88 | 0.88
7 | Maintenace & Overhauls (all power stations) |  |  | 0 | 0 | 0 | 0 | 0 | 0 | 0 | 0 | 0 | 0 | 0 | 0 | 0 | 0 | 0 | 0 | 0 | 0
7a | of which nuclear
7b | of which Lignite
7c | of which Hard Coal
7d | of which Gas
7e | of which Oil
7f | of which Oil Shale
7g | of which Mixed Fuels
7h | of which onshore wind
7i | of which offshore wind
7j | of which Solar (PV)
7k | of which Biomass
7l | of which other RES (NO hydro, including tidal, wave, geothermal, waste renewable, CSP,…)
7m | Hydro power (total)
7n | of which renewable hydro generation
7o | of which other non-RES (including CHP non-renewable, waste non-renewable and other not clearly identified generation )
PART B : DATA UNDER NORMAL CONDITIONS
8 | Non-usable capacity at reference point (all power stations including mothballed, authorization & technical & legal constraints, energy source unavailability etc. ) |  |  | 0 | 0 | 0 | 0 | 0 | 0 | 0 | 0 | 0 | 0 | 0 | 0 | 0 | 0 | 0 | 0 | 0 | 0
8a | of which nuclear
8b | of which Lignite
8c | of which Hard Coal
8d | of which Gas
8e | of which Oil
8f | of which Oil Shale
8g | of which Mixed Fuels
8h | of which onshore wind |  |  | 0 | 0 | 0 | 0 | 0 | 0 | 0 | 0 | 0 | 0 | 0 | 0 | 0 | 0 | 0 | 0 | 0 | 0
8i | of which offshore wind |  |  | 0 | 0 | 0 | 0 | 0 | 0 | 0 | 0 | 0 | 0 | 0 | 0 | 0 | 0 | 0 | 0 | 0 | 0
8j | of which Solar |  |  | 0 | 0 | 0 | 0 | 0 | 0 | 0 | 0 | 0 | 0 | 0 | 0 | 0 | 0 | 0 | 0 | 0 | 0
8k | of which Biomass
8l | of which other RES (apart from hydro)
8m | Hydro power (total)
8n | of which renewable hydro generation
8o | of which other non-RES (incl. not clearly identifiable energy sources)
9 | Available capacity (9 = 6 - (7 + 8)) |  |  | 0.88 | 0.88 | 0.88 | 0.88 | 0.88 | 0.88 | 0.88 | 0.88 | 0.88 | 0.88 | 0.88 | 0.88 | 0.88 | 0.88 | 0.88 | 0.88 | 0.88 | 0.88
10 | Outages: average expected value (all power stations) |  |  | 0.02 | 0.02 | 0.02 | 0.02 | 0.02 | 0.02 | 0.02 | 0.02 | 0.02 | 0.02 | 0.02 | 0.02 | 0.02 | 0.02 | 0.02 | 0.02 | 0.02 | 0.02
11 | System services reserve (one hour ahead of real time) |  |  | 0.12 | 0.12 | 0.12 | 0.12 | 0.12 | 0.12 | 0.12 | 0.12 | 0.12 | 0.12 | 0.12 | 0.12 | 0.12 | 0.12 | 0.12 | 0.12 | 0.12 | 0.12
12 | Reliably available capacity (12 = 9 - (10 + 11)) |  |  | 0.74 | 0.74 | 0.74 | 0.74 | 0.74 | 0.74 | 0.74 | 0.74 | 0.74 | 0.74 | 0.74 | 0.74 | 0.74 | 0.74 | 0.74 | 0.74 | 0.74 | 0.74
13 | Load at reference point in time |  |  | 0.57 | 0.58 | 0.59 | 0.6 | 0.61 | 0.61 | 0.6 | 0.6 | 0.6 | 0.59 | 0.59 | 0.58 | 0.58 | 0.56 | 0.56 | 0.55 | 0.54 | 0.54
13b | Population average daily (24h) temperature (degrees Celsius) |  |  | 7.71 | 6.9 | 6.27 | 5.82 | 5.57 | 4.89 | 5.32 | 5.66 | 5.96 | 6.26 | 6.6 | 7.01 | 7.49 | 8.07 | 8.75 | 9.53 | 10.4 | 11.35
14 | Load reduction / load management and strategic reserves available at reference point in time |  |  | 0.01 | 0.01 | 0.01 | 0.01 | 0.01 | 0.01 | 0.01 | 0.01 | 0.01 | 0.01 | 0.01 | 0.01 | 0.01 | 0.01 | 0.01 | 0.01 | 0.01 | 0.01
15 | Net weekly load at reference point in time (15 = 13-14) |  |  | 0.56 | 0.57 | 0.58 | 0.59 | 0.6 | 0.6 | 0.59 | 0.59 | 0.59 | 0.58 | 0.58 | 0.57 | 0.57 | 0.55 | 0.55 | 0.54 | 0.53 | 0.53
16 | Remaining capacity at reference point in time (16 = 12- 15) |  |  | 0.18 | 0.17 | 0.16 | 0.15 | 0.14 | 0.14 | 0.15 | 0.15 | 0.15 | 0.16 | 0.16 | 0.17 | 0.17 | 0.19 | 0.19 | 0.2 | 0.21 | 0.21
B1 | Weekly peak load (unrestricted reference point in time) |  |  | 0.59 | 0.6 | 0.6 | 0.61 | 0.62 | 0.62 | 0.61 | 0.61 | 0.61 | 0.6 | 0.6 | 0.59 | 0.59 | 0.58 | 0.58 | 0.57 | 0.56 | 0.56
B2 | Daily hour of expected weekly peak load (e.g. 21st hour if the peak load is between 20:00 CET to 21:00 CET) |  |  | 19:00 CET | 19:00 CET | 19:00 CET | 19:00 CET | 19:00 CET | 19:00 CET | 19:00 CET | 19:00 CET | 19:00 CET | 19:00 CET | 19:00 CET | 19:00 CET | 19:00 CET | 19:00 CET | 19:00 CET | 19:00 CET | 19:00 CET | 19:00 CET
PART C : DATA FOR SEVERE CONDITIONS
17 | Non-usable capacity at reference point (all power stations including mothballed, authorization & technical & legal constraints, energy source unavailability etc. ) |  |  | 0 | 0 | 0 | 0 | 0 | 0 | 0 | 0 | 0 | 0 | 0 | 0 | 0 | 0 | 0 | 0 | 0 | 0
17a | of which nuclear
17b | of which Lignite
17c | of which Hard Coal
17d | of which Gas
17e | of which Oil
17f | of which Oil Shale
17g | of which Mixed Fuels
17h | of which onshore wind |  |  | 0 | 0 | 0 | 0 | 0 | 0 | 0 | 0 | 0 | 0 | 0 | 0 | 0 | 0 | 0 | 0 | 0 | 0
17i | of which offshore wind |  |  | 0 | 0 | 0 | 0 | 0 | 0 | 0 | 0 | 0 | 0 | 0 | 0 | 0 | 0 | 0 | 0 | 0 | 0
17j | of which Solar |  |  | 0 | 0 | 0 | 0 | 0 | 0 | 0 | 0 | 0 | 0 | 0 | 0 | 0 | 0 | 0 | 0 | 0 | 0
17k | of which Biomass
17l | of which other RES (apart from hydro)
17m | Hydro power (total)
17n | of which renewable hydro generation
17o | of which other non-RES (incl. not clearly identifiable energy sources)
18 | Available capacity (18 = 6 - (7 + 17)) |  |  | 0.88 | 0.88 | 0.88 | 0.88 | 0.88 | 0.88 | 0.88 | 0.88 | 0.88 | 0.88 | 0.88 | 0.88 | 0.88 | 0.88 | 0.88 | 0.88 | 0.88 | 0.88
19 | Outages: average expected value (all power stations) under SEVERE conditions |  |  | 0.02 | 0.02 | 0.02 | 0.02 | 0.02 | 0.02 | 0.02 | 0.02 | 0.02 | 0.02 | 0.02 | 0.02 | 0.02 | 0.02 | 0.02 | 0.02 | 0.02 | 0.02
20 | System services reserve (one hour ahead of real time) under SEVERE conditions |  |  | 0.2 | 0.2 | 0.2 | 0.2 | 0.2 | 0.2 | 0.2 | 0.2 | 0.2 | 0.2 | 0.2 | 0.2 | 0.2 | 0.2 | 0.2 | 0.2 | 0.2 | 0.2
21 | Reliably available capacity under SEVERE conditions (21 = 18 - (19 + 20)) |  |  | 0.66 | 0.66 | 0.66 | 0.66 | 0.66 | 0.66 | 0.66 | 0.66 | 0.66 | 0.66 | 0.66 | 0.66 | 0.66 | 0.66 | 0.66 | 0.66 | 0.66 | 0.66
22 | Load at reference point in time (19:00 CET) under SEVERE conditions |  |  | 0.61 | 0.61 | 0.62 | 0.62 | 0.63 | 0.63 | 0.62 | 0.62 | 0.63 | 0.62 | 0.62 | 0.61 | 0.61 | 0.6 | 0.6 | 0.59 | 0.59 | 0.59
23 | Load reduction / load management and strategic reserves available at reference point in time (19:00 CET) under SEVERE conditions |  |  | 0.05 | 0.05 | 0.05 | 0.05 | 0.05 | 0.05 | 0.05 | 0.05 | 0.05 | 0.05 | 0.05 | 0.05 | 0.05 | 0.05 | 0.05 | 0.05 | 0.05 | 0.05
24 | Net weekly peak load for SEVERE conditions (24 = 22-23) |  |  | 0.56 | 0.56 | 0.57 | 0.57 | 0.58 | 0.58 | 0.57 | 0.57 | 0.58 | 0.57 | 0.57 | 0.56 | 0.56 | 0.55 | 0.55 | 0.54 | 0.54 | 0.54
25 | Remaining capacity for SEVERE conditions (25 = 21-24) |  |  | 0.1 | 0.1 | 0.09 | 0.09 | 0.08 | 0.08 | 0.09 | 0.09 | 0.08 | 0.09 | 0.09 | 0.1 | 0.1 | 0.11 | 0.11 | 0.12 | 0.12 | 0.12
C1 | Weekly peak load under SEVERE conditions (unrestricted reference point in time) |  |  | 0.62 | 0.62 | 0.63 | 0.63 | 0.64 | 0.64 | 0.63 | 0.63 | 0.64 | 0.63 | 0.63 | 0.62 | 0.62 | 0.61 | 0.61 | 0.6 | 0.6 | 0.6
C2 | Daily hour of expected weekly peak load (e.g. 21st hour if the peak load is between 20:00 CET to 21:00 CET) |  |  | 19:00 CET | 19:00 CET | 19:00 CET | 19:00 CET | 19:00 CET | 19:00 CET | 19:00 CET | 19:00 CET | 19:00 CET | 19:00 CET | 19:00 CET | 19:00 CET | 19:00 CET | 19:00 CET | 19:00 CET | 19:00 CET | 19:00 CET | 19:00 CET
PART D: ADDITIONAL INFORMATION FOR INTERCONNECTORS Transportable capacity at evening peak conditions
31 | Simultaneous importable capacity |  |  | 1.6 | 1.6 | 1.6 | 1.6 | 1.6 | 1.6 | 1.6 | 1.6 | 1.6 | 1.55 | 1.55 | 1.55 | 1.55 | 1.45 | 1.45 | 1.45 | 1.45 | 1.45
32 | Simultaneous exportable capacity |  |  | 1.55 | 1.55 | 1.55 | 1.55 | 1.55 | 1.55 | 1.55 | 1.55 | 1.55 | 1.55 | 1.55 | 1.55 | 1.55 | 1.45 | 1.45 | 1.45 | 1.45 | 1.45

## LV
Winter Outlook Report 2015/16
| Power Data (all entries are assumed to be >0) |  |  | Countrycode: |  | LV |  |  |  | Starting temperature of heating zone - Tstart [°C] | [5 empty] | 13
| (Net values in GW, at a synchronous time every week) |  |  | Countryname: |  | Latvia |  |  |  | Saturation temperature of heating zone - Tsatur [°C] | [5 empty] | -7
[10 empty] | Temperature sensitivity of Pmax - [MW/°C] | [5 empty] | -15
| The dates are related to Wednesday of each week |  |  | 2015-12-02 | 2015-12-09 | 2015-12-16 | 2015-12-23 | 2015-12-30 | 2016-01-06 | 2016-01-13 | 2016-01-20 | 2016-01-27 | 2016-02-03 | 2016-02-10 | 2016-02-17 | 2016-02-24 | 2016-03-02 | 2016-03-09 | 2016-03-16 | 2016-03-23 | 2016-03-30
| WEEK |  |  | 49 | 50 | 51 | 52 | 1 | 2 | 3 | 4 | 5 | 6 | 7 | 8 | 9 | 10 | 11 | 12 | 13 | 14
| Time (CET) |  |  | 19:00 | 19:00 | 19:00 | 19:00 | 19:00 | 19:00 | 19:00 | 19:00 | 19:00 | 19:00 | 19:00 | 19:00 | 19:00 | 19:00 | 19:00 | 19:00 | 19:00 | 19:00
Line | PART A : INDIGINEOUS NATIONAL GENERATION | Severe Average Outage Rate | Normal Average Outage Rate
Net generating capacity:
1 | Nuclear Power | 5% | 5% | 0 | 0 | 0 | 0 | 0 | 0 | 0 | 0 | 0 | 0 | 0 | 0 | 0 | 0 | 0 | 0 | 0 | 0
2 | Fossil Fuels |  |  | 1.14 | 1.14 | 1.14 | 1.14 | 1.14 | 1.14 | 1.14 | 1.14 | 1.14 | 1.14 | 1.14 | 1.14 | 1.14 | 1.14 | 1.14 | 1.14 | 1.14 | 1.14
2a | of which Lignite | 9% | 9% | 0 | 0 | 0 | 0 | 0 | 0 | 0 | 0 | 0 | 0 | 0 | 0 | 0 | 0 | 0 | 0 | 0 | 0
2b | of which Hard Coal | 9% | 9% | 0 | 0 | 0 | 0 | 0 | 0 | 0 | 0 | 0 | 0 | 0 | 0 | 0 | 0 | 0 | 0 | 0 | 0
2c | of which Gas | 7% | 7% | 1.03 | 1.03 | 1.03 | 1.03 | 1.03 | 1.03 | 1.03 | 1.03 | 1.03 | 1.03 | 1.03 | 1.03 | 1.03 | 1.03 | 1.03 | 1.03 | 1.03 | 1.03
2d | of which Oil | 9% | 9% | 0 | 0 | 0 | 0 | 0 | 0 | 0 | 0 | 0 | 0 | 0 | 0 | 0 | 0 | 0 | 0 | 0 | 0
2e | of which Oil Shale | 9% | 9% | 0 | 0 | 0 | 0 | 0 | 0 | 0 | 0 | 0 | 0 | 0 | 0 | 0 | 0 | 0 | 0 | 0 | 0
2f | of which Mixed Fuels | 9% | 9% | 0.11 | 0.11 | 0.11 | 0.11 | 0.11 | 0.11 | 0.11 | 0.11 | 0.11 | 0.11 | 0.11 | 0.11 | 0.11 | 0.11 | 0.11 | 0.11 | 0.11 | 0.11
3 | Renewable Energy Sources (other than hydro) |  |  | 0.16 | 0.16 | 0.16 | 0.16 | 0.16 | 0.16 | 0.16 | 0.16 | 0.16 | 0.16 | 0.16 | 0.16 | 0.16 | 0.16 | 0.16 | 0.16 | 0.16 | 0.16
3a | of which onshore wind | 0% | 0% | 0.07 | 0.07 | 0.07 | 0.07 | 0.07 | 0.07 | 0.07 | 0.07 | 0.07 | 0.07 | 0.07 | 0.07 | 0.07 | 0.07 | 0.07 | 0.07 | 0.07 | 0.07
3b | of which offshore wind | 0% | 0% | 0 | 0 | 0 | 0 | 0 | 0 | 0 | 0 | 0 | 0 | 0 | 0 | 0 | 0 | 0 | 0 | 0 | 0
3c | of which Solar (PV) | 0% | 0% | 0 | 0 | 0 | 0 | 0 | 0 | 0 | 0 | 0 | 0 | 0 | 0 | 0 | 0 | 0 | 0 | 0 | 0
3d | of which Biomass | 9% | 9% | 0.04 | 0.04 | 0.04 | 0.04 | 0.04 | 0.04 | 0.04 | 0.04 | 0.04 | 0.04 | 0.04 | 0.04 | 0.04 | 0.04 | 0.04 | 0.04 | 0.04 | 0.04
3e | of which other RES (apart from hydro, including tidal, wave, geothermal, waste renewable, CSP,…) | 0% | 0% | 0.06 | 0.06 | 0.06 | 0.06 | 0.06 | 0.06 | 0.06 | 0.06 | 0.06 | 0.06 | 0.06 | 0.06 | 0.06 | 0.06 | 0.06 | 0.06 | 0.06 | 0.06
4 | Hydro power (total) | 3% | 3% | 1.56 | 1.56 | 1.56 | 1.56 | 1.56 | 1.56 | 1.56 | 1.56 | 1.56 | 1.56 | 1.56 | 1.56 | 1.56 | 1.56 | 1.56 | 1.56 | 1.56 | 1.56
4a | of which renewable hydro generation |  |  | 1.56 | 1.56 | 1.56 | 1.56 | 1.56 | 1.56 | 1.56 | 1.56 | 1.56 | 1.56 | 1.56 | 1.56 | 1.56 | 1.56 | 1.56 | 1.56 | 1.56 | 1.56
5 | Other non-RES (incl. not clearly identifiable energy sources) | 0% | 0% | 0 | 0 | 0 | 0 | 0 | 0 | 0 | 0 | 0 | 0 | 0 | 0 | 0 | 0 | 0 | 0 | 0 | 0
6 | Net generating capacity (6 = 1+2+3+4+5) |  |  | 2.85 | 2.85 | 2.85 | 2.85 | 2.85 | 2.85 | 2.85 | 2.85 | 2.85 | 2.85 | 2.85 | 2.85 | 2.85 | 2.85 | 2.85 | 2.85 | 2.85 | 2.85
7 | Maintenace & Overhauls (all power stations) |  |  | 0.24 | 0.24 | 0.15 | 0.15 | 0.15 | 0.23 | 0.23 | 0.23 | 0.23 | 0.23 | 0.23 | 0.23 | 0.23 | 0.23 | 0.64 | 0.23 | 0.23 | 0.23
7a | of which nuclear |  |  | 0 | 0 | 0 | 0 | 0 | 0 | 0 | 0 | 0 | 0 | 0 | 0 | 0 | 0 | 0 | 0 | 0 | 0
7b | of which Lignite |  |  | 0 | 0 | 0 | 0 | 0 | 0 | 0 | 0 | 0 | 0 | 0 | 0 | 0 | 0 | 0 | 0 | 0 | 0
7c | of which Hard Coal |  |  | 0 | 0 | 0 | 0 | 0 | 0 | 0 | 0 | 0 | 0 | 0 | 0 | 0 | 0 | 0 | 0 | 0 | 0
7d | of which Gas |  |  | 0 | 0 | 0 | 0 | 0 | 0 | 0 | 0 | 0 | 0 | 0 | 0 | 0 | 0 | 0.41 | 0 | 0 | 0
7e | of which Oil |  |  | 0 | 0 | 0 | 0 | 0 | 0 | 0 | 0 | 0 | 0 | 0 | 0 | 0 | 0 | 0 | 0 | 0 | 0
7f | of which Oil Shale |  |  | 0 | 0 | 0 | 0 | 0 | 0 | 0 | 0 | 0 | 0 | 0 | 0 | 0 | 0 | 0 | 0 | 0 | 0
7g | of which Mixed Fuels |  |  | 0 | 0 | 0 | 0 | 0 | 0 | 0 | 0 | 0 | 0 | 0 | 0 | 0 | 0 | 0 | 0 | 0 | 0
7h | of which onshore wind |  |  | 0 | 0 | 0 | 0 | 0 | 0 | 0 | 0 | 0 | 0 | 0 | 0 | 0 | 0 | 0 | 0 | 0 | 0
7i | of which offshore wind |  |  | 0 | 0 | 0 | 0 | 0 | 0 | 0 | 0 | 0 | 0 | 0 | 0 | 0 | 0 | 0 | 0 | 0 | 0
7j | of which Solar (PV) |  |  | 0 | 0 | 0 | 0 | 0 | 0 | 0 | 0 | 0 | 0 | 0 | 0 | 0 | 0 | 0 | 0 | 0 | 0
7k | of which Biomass |  |  | 0 | 0 | 0 | 0 | 0 | 0 | 0 | 0 | 0 | 0 | 0 | 0 | 0 | 0 | 0 | 0 | 0 | 0
7l | of which other RES (NO hydro, including tidal, wave, geothermal, waste renewable, CSP,…) |  |  | 0 | 0 | 0 | 0 | 0 | 0 | 0 | 0 | 0 | 0 | 0 | 0 | 0 | 0 | 0 | 0 | 0 | 0
7m | Hydro power (total) |  |  | 0.24 | 0.24 | 0.15 | 0.15 | 0.15 | 0.23 | 0.23 | 0.23 | 0.23 | 0.23 | 0.23 | 0.23 | 0.23 | 0.23 | 0.23 | 0.23 | 0.23 | 0.23
7n | of which renewable hydro generation |  |  | 0.24 | 0.24 | 0.15 | 0.15 | 0.15 | 0.23 | 0.23 | 0.23 | 0.23 | 0.23 | 0.23 | 0.23 | 0.23 | 0.23 | 0.23 | 0.23 | 0.23 | 0.23
7o | of which other non-RES (including CHP non-renewable, waste non-renewable and other not clearly identified generation ) |  |  | 0 | 0 | 0 | 0 | 0 | 0 | 0 | 0 | 0 | 0 | 0 | 0 | 0 | 0 | 0 | 0 | 0 | 0
PART B : DATA UNDER NORMAL CONDITIONS
8 | Non-usable capacity at reference point (all power stations including mothballed, authorization & technical & legal constraints, energy source unavailability etc. ) |  |  | 0.92 | 0.92 | 1.01 | 1.01 | 1.01 | 0.92 | 0.92 | 0.93 | 0.93 | 0.93 | 0.93 | 0.93 | 0.93 | 0.93 | 0.93 | 0.93 | 0.93 | 0.93
8a | of which nuclear |  |  | 0 | 0 | 0 | 0 | 0 | 0 | 0 | 0 | 0 | 0 | 0 | 0 | 0 | 0 | 0 | 0 | 0 | 0
8b | of which Lignite |  |  | 0 | 0 | 0 | 0 | 0 | 0 | 0 | 0 | 0 | 0 | 0 | 0 | 0 | 0 | 0 | 0 | 0 | 0
8c | of which Hard Coal |  |  | 0 | 0 | 0 | 0 | 0 | 0 | 0 | 0 | 0 | 0 | 0 | 0 | 0 | 0 | 0 | 0 | 0 | 0
8d | of which Gas |  |  | 0 | 0 | 0 | 0 | 0 | 0 | 0 | 0 | 0 | 0 | 0 | 0 | 0 | 0 | 0 | 0 | 0 | 0
8e | of which Oil |  |  | 0 | 0 | 0 | 0 | 0 | 0 | 0 | 0 | 0 | 0 | 0 | 0 | 0 | 0 | 0 | 0 | 0 | 0
8f | of which Oil Shale |  |  | 0 | 0 | 0 | 0 | 0 | 0 | 0 | 0 | 0 | 0 | 0 | 0 | 0 | 0 | 0 | 0 | 0 | 0
8g | of which Mixed Fuels |  |  | 0.02 | 0.02 | 0.02 | 0.02 | 0.02 | 0.02 | 0.02 | 0.02 | 0.02 | 0.02 | 0.02 | 0.02 | 0.02 | 0.02 | 0.02 | 0.02 | 0.02 | 0.02
8h | of which onshore wind |  |  | 0.05 | 0.05 | 0.05 | 0.05 | 0.05 | 0.05 | 0.05 | 0.05 | 0.05 | 0.05 | 0.05 | 0.05 | 0.05 | 0.05 | 0.05 | 0.05 | 0.05 | 0.06
8i | of which offshore wind |  |  | 0 | 0 | 0 | 0 | 0 | 0 | 0 | 0 | 0 | 0 | 0 | 0 | 0 | 0 | 0 | 0 | 0 | 0
8j | of which Solar |  |  | 0 | 0 | 0 | 0 | 0 | 0 | 0 | 0 | 0 | 0 | 0 | 0 | 0 | 0 | 0 | 0 | 0 | 0
8k | of which Biomass |  |  | 0.01 | 0.01 | 0.01 | 0.01 | 0.01 | 0.01 | 0.01 | 0.01 | 0.01 | 0.01 | 0.01 | 0.01 | 0.01 | 0.01 | 0.01 | 0.01 | 0.01 | 0.01
8l | of which other RES (apart from hydro) |  |  | 0.02 | 0.02 | 0.02 | 0.02 | 0.02 | 0.02 | 0.02 | 0.02 | 0.02 | 0.02 | 0.02 | 0.02 | 0.02 | 0.02 | 0.02 | 0.02 | 0.02 | 0.02
8m | Hydro power (total) |  |  | 0.82 | 0.82 | 0.91 | 0.91 | 0.91 | 0.83 | 0.83 | 0.83 | 0.83 | 0.83 | 0.83 | 0.83 | 0.83 | 0.83 | 0.83 | 0.83 | 0.83 | 0.83
8n | of which renewable hydro generation |  |  | 0.82 | 0.82 | 0.91 | 0.91 | 0.91 | 0.83 | 0.83 | 0.83 | 0.83 | 0.83 | 0.83 | 0.83 | 0.83 | 0.83 | 0.83 | 0.83 | 0.83 | 0.83
8o | of which other non-RES (incl. not clearly identifiable energy sources) |  |  | 0 | 0 | 0 | 0 | 0 | 0 | 0 | 0 | 0 | 0 | 0 | 0 | 0 | 0 | 0 | 0 | 0 | 0
9 | Available capacity (9 = 6 - (7 + 8)) |  |  | 1.7 | 1.7 | 1.7 | 1.7 | 1.7 | 1.7 | 1.7 | 1.7 | 1.69 | 1.7 | 1.69 | 1.69 | 1.7 | 1.7 | 1.28 | 1.7 | 1.7 | 1.69
10 | Outages: average expected value (all power stations) |  |  | 0.1 | 0.1 | 0.1 | 0.1 | 0.1 | 0.1 | 0.1 | 0.1 | 0.1 | 0.1 | 0.1 | 0.1 | 0.1 | 0.1 | 0.07 | 0.1 | 0.1 | 0.1
11 | System services reserve (one hour ahead of real time) |  |  | 0.1 | 0.1 | 0.1 | 0.1 | 0.1 | 0.1 | 0.1 | 0.1 | 0.1 | 0.1 | 0.1 | 0.1 | 0.1 | 0.1 | 0.1 | 0.1 | 0.1 | 0.1
12 | Reliably available capacity (12 = 9 - (10 + 11)) |  |  | 1.5 | 1.5 | 1.5 | 1.5 | 1.5 | 1.5 | 1.51 | 1.5 | 1.5 | 1.5 | 1.5 | 1.5 | 1.5 | 1.5 | 1.11 | 1.5 | 1.5 | 1.49
13 | Load at reference point in time |  |  | 1.26 | 1.19 | 1.16 | 1.04 | 1.11 | 1.23 | 1.13 | 1.19 | 1.15 | 1.15 | 1.1 | 1.08 | 1.01 | 1.01 | 0.96 | 0.93 | 0.94 | 0.96
13b | Population average daily (24h) temperature (degrees Celsius) |  |  | -0.53 | -1.07 | -1.38 | -1.43 | -1.2 | -1.46 | -1.67 | -1.81 | -1.86 | -1.8 | -1.61 | -1.28 | -0.82 | -0.22 | 0.51 | 1.35 | 2.31 | 3.35
14 | Load reduction / load management and strategic reserves available at reference point in time |  |  | 0 | 0 | 0 | 0 | 0 | 0 | 0 | 0 | 0 | 0 | 0 | 0 | 0 | 0 | 0 | 0 | 0 | 0
15 | Net weekly load at reference point in time (15 = 13-14) |  |  | 1.26 | 1.19 | 1.16 | 1.04 | 1.11 | 1.23 | 1.13 | 1.19 | 1.15 | 1.15 | 1.1 | 1.08 | 1.01 | 1.01 | 0.96 | 0.93 | 0.94 | 0.96
16 | Remaining capacity at reference point in time (16 = 12- 15) |  |  | 0.24 | 0.31 | 0.34 | 0.46 | 0.39 | 0.27 | 0.37 | 0.3 | 0.35 | 0.35 | 0.39 | 0.41 | 0.48 | 0.49 | 0.16 | 0.57 | 0.56 | 0.53
B1 | Weekly peak load (unrestricted reference point in time) |  |  | 1.27 | 1.22 | 1.19 | 1.15 | 1.18 | 1.25 | 1.17 | 1.19 | 1.16 | 1.18 | 1.15 | 1.14 | 1.13 | 1.12 | 1.08 | 1.06 | 1.09 | 1.09
B2 | Daily hour of expected weekly peak load (e.g. 21st hour if the peak load is between 20:00 CET to 21:00 CET)
PART C : DATA FOR SEVERE CONDITIONS
17 | Non-usable capacity at reference point (all power stations including mothballed, authorization & technical & legal constraints, energy source unavailability etc. ) |  |  | 1.07 | 1.07 | 1.16 | 1.16 | 1.16 | 1.08 | 1.08 | 1.08 | 1.08 | 1.08 | 1.08 | 1.08 | 1.08 | 1.08 | 1.08 | 1.08 | 1.08 | 1.08
17a | of which nuclear |  |  | 0 | 0 | 0 | 0 | 0 | 0 | 0 | 0 | 0 | 0 | 0 | 0 | 0 | 0 | 0 | 0 | 0 | 0
17b | of which Lignite |  |  | 0 | 0 | 0 | 0 | 0 | 0 | 0 | 0 | 0 | 0 | 0 | 0 | 0 | 0 | 0 | 0 | 0 | 0
17c | of which Hard Coal |  |  | 0 | 0 | 0 | 0 | 0 | 0 | 0 | 0 | 0 | 0 | 0 | 0 | 0 | 0 | 0 | 0 | 0 | 0
17d | of which Gas |  |  | 0 | 0 | 0 | 0 | 0 | 0 | 0 | 0 | 0 | 0 | 0 | 0 | 0 | 0 | 0 | 0 | 0 | 0
17e | of which Oil |  |  | 0 | 0 | 0 | 0 | 0 | 0 | 0 | 0 | 0 | 0 | 0 | 0 | 0 | 0 | 0 | 0 | 0 | 0
17f | of which Oil Shale |  |  | 0 | 0 | 0 | 0 | 0 | 0 | 0 | 0 | 0 | 0 | 0 | 0 | 0 | 0 | 0 | 0 | 0 | 0
17g | of which Mixed Fuels |  |  | 0.03 | 0.03 | 0.03 | 0.03 | 0.03 | 0.03 | 0.03 | 0.03 | 0.03 | 0.03 | 0.03 | 0.03 | 0.03 | 0.03 | 0.03 | 0.03 | 0.03 | 0.03
17h | of which onshore wind |  |  | 0.06 | 0.06 | 0.06 | 0.06 | 0.06 | 0.06 | 0.06 | 0.06 | 0.06 | 0.06 | 0.06 | 0.06 | 0.06 | 0.06 | 0.06 | 0.06 | 0.06 | 0.06
17i | of which offshore wind |  |  | 0 | 0 | 0 | 0 | 0 | 0 | 0 | 0 | 0 | 0 | 0 | 0 | 0 | 0 | 0 | 0 | 0 | 0
17j | of which Solar |  |  | 0 | 0 | 0 | 0 | 0 | 0 | 0 | 0 | 0 | 0 | 0 | 0 | 0 | 0 | 0 | 0 | 0 | 0
17k | of which Biomass |  |  | 0.02 | 0.02 | 0.02 | 0.02 | 0.02 | 0.02 | 0.02 | 0.02 | 0.02 | 0.02 | 0.02 | 0.02 | 0.02 | 0.02 | 0.02 | 0.02 | 0.02 | 0.02
17l | of which other RES (apart from hydro) |  |  | 0.04 | 0.04 | 0.04 | 0.04 | 0.04 | 0.04 | 0.04 | 0.04 | 0.04 | 0.04 | 0.04 | 0.04 | 0.04 | 0.04 | 0.04 | 0.04 | 0.04 | 0.04
17m | Hydro power (total) |  |  | 0.92 | 0.92 | 1.01 | 1.01 | 1.01 | 0.93 | 0.93 | 0.93 | 0.93 | 0.93 | 0.93 | 0.93 | 0.93 | 0.93 | 0.93 | 0.93 | 0.93 | 0.93
17n | of which renewable hydro generation |  |  | 0.92 | 0.92 | 1.01 | 1.01 | 1.01 | 0.93 | 0.93 | 0.93 | 0.93 | 0.93 | 0.93 | 0.93 | 0.93 | 0.93 | 0.93 | 0.93 | 0.93 | 0.93
17o | of which other non-RES (incl. not clearly identifiable energy sources) |  |  | 0 | 0 | 0 | 0 | 0 | 0 | 0 | 0 | 0 | 0 | 0 | 0 | 0 | 0 | 0 | 0 | 0 | 0
18 | Available capacity (18 = 6 - (7 + 17)) |  |  | 1.54 | 1.54 | 1.54 | 1.54 | 1.54 | 1.55 | 1.54 | 1.54 | 1.54 | 1.54 | 1.54 | 1.54 | 1.54 | 1.54 | 1.13 | 1.54 | 1.54 | 1.54
19 | Outages: average expected value (all power stations) under SEVERE conditions |  |  | 0.09 | 0.09 | 0.09 | 0.09 | 0.09 | 0.09 | 0.09 | 0.09 | 0.09 | 0.09 | 0.09 | 0.09 | 0.09 | 0.09 | 0.06 | 0.09 | 0.09 | 0.09
20 | System services reserve (one hour ahead of real time) under SEVERE conditions |  |  | 0.1 | 0.1 | 0.1 | 0.1 | 0.1 | 0.1 | 0.1 | 0.1 | 0.1 | 0.1 | 0.1 | 0.1 | 0.1 | 0.1 | 0.1 | 0.1 | 0.1 | 0.1
21 | Reliably available capacity under SEVERE conditions (21 = 18 - (19 + 20)) |  |  | 1.35 | 1.35 | 1.35 | 1.35 | 1.35 | 1.35 | 1.35 | 1.35 | 1.35 | 1.35 | 1.35 | 1.35 | 1.35 | 1.35 | 0.97 | 1.35 | 1.35 | 1.35
22 | Load at reference point in time (19:00 CET) under SEVERE conditions |  |  | 1.27 | 1.2 | 1.17 | 1.05 | 1.12 | 1.25 | 1.15 | 1.21 | 1.16 | 1.16 | 1.12 | 1.1 | 1.03 | 1.02 | 0.97 | 0.94 | 0.95 | 0.98
23 | Load reduction / load management and strategic reserves available at reference point in time (19:00 CET) under SEVERE conditions |  |  | 0 | 0 | 0 | 0 | 0 | 0 | 0 | 0 | 0 | 0 | 0 | 0 | 0 | 0 | 0 | 0 | 0 | 0
24 | Net weekly peak load for SEVERE conditions (24 = 22-23) |  |  | 1.27 | 1.2 | 1.17 | 1.05 | 1.12 | 1.25 | 1.15 | 1.21 | 1.16 | 1.16 | 1.12 | 1.1 | 1.03 | 1.02 | 0.97 | 0.94 | 0.95 | 0.98
25 | Remaining capacity for SEVERE conditions (25 = 21-24) |  |  | 0.08 | 0.15 | 0.18 | 0.3 | 0.23 | 0.1 | 0.2 | 0.14 | 0.19 | 0.19 | 0.23 | 0.25 | 0.32 | 0.33 | 0 | 0.41 | 0.4 | 0.37
C1 | Weekly peak load under SEVERE conditions (unrestricted reference point in time) |  |  | 1.28 | 1.23 | 1.2 | 1.16 | 1.19 | 1.26 | 1.19 | 1.21 | 1.18 | 1.2 | 1.17 | 1.15 | 1.14 | 1.14 | 1.1 | 1.07 | 1.11 | 1.1
C2 | Daily hour of expected weekly peak load (e.g. 21st hour if the peak load is between 20:00 CET to 21:00 CET)
PART D: ADDITIONAL INFORMATION FOR INTERCONNECTORS Transportable capacity at evening peak conditions
31 | Simultaneous importable capacity |  |  | 1.03 | 0.93 | 1.18 | 1.18 | 1.18 | 1.08 | 0.83 | 1.08 | 1.08 | 1.08 | 1.08 | 1.18 | 1.18 | 1.23 | 1.23 | 1.23 | 1.23 | 1.33
32 | Simultaneous exportable capacity |  |  | 1.33 | 1.28 | 1.63 | 1.63 | 1.63 | 1.53 | 1.18 | 1.53 | 1.53 | 1.53 | 1.53 | 1.48 | 1.48 | 1.58 | 1.58 | 1.58 | 1.58 | 1.63

## LU
Winter Outlook Report 2015/16
| Power Data (all entries are assumed to be >0) |  |  | Countrycode: |  | LU |  |  |  | Starting temperature of heating zone - Tstart [°C] | [5 empty] | 15
| (Net values in GW, at a synchronous time every week) |  |  | Countryname: |  | Luxembourg |  |  |  | Saturation temperature of heating zone - Tsatur [°C] | [5 empty] | -2
[10 empty] | Temperature sensitivity of Pmax - [MW/°C] | [5 empty] | -6.7
| The dates are related to Wednesday of each week |  |  | 2015-12-02 | 2015-12-09 | 2015-12-16 | 2015-12-23 | 2015-12-30 | 2016-01-06 | 2016-01-13 | 2016-01-20 | 2016-01-27 | 2016-02-03 | 2016-02-10 | 2016-02-17 | 2016-02-24 | 2016-03-02 | 2016-03-09 | 2016-03-16 | 2016-03-23 | 2016-03-30
| WEEK |  |  | 49 | 50 | 51 | 52 | 1 | 2 | 3 | 4 | 5 | 6 | 7 | 8 | 9 | 10 | 11 | 12 | 13 | 14
| Time (CET) |  |  | 19:00 | 19:00 | 19:00 | 19:00 | 19:00 | 19:00 | 19:00 | 19:00 | 19:00 | 19:00 | 19:00 | 19:00 | 19:00 | 19:00 | 19:00 | 19:00 | 19:00 | 19:00
Line | PART A : INDIGINEOUS NATIONAL GENERATION | Severe Average Outage Rate | Normal Average Outage Rate
Net generating capacity:
1 | Nuclear Power | 0% | 0% | 0 | 0 | 0 | 0 | 0 | 0 | 0 | 0 | 0 | 0 | 0 | 0 | 0 | 0 | 0 | 0 | 0 | 0
2 | Fossil Fuels |  |  | 0.5 | 0.5 | 0.5 | 0.5 | 0.5 | 0.5 | 0.5 | 0.5 | 0.5 | 0.5 | 0.5 | 0.5 | 0.5 | 0.5 | 0.5 | 0.5 | 0.5 | 0.5
2a | of which Lignite | 0% | 0% | 0 | 0 | 0 | 0 | 0 | 0 | 0 | 0 | 0 | 0 | 0 | 0 | 0 | 0 | 0 | 0 | 0 | 0
2b | of which Hard Coal | 0% | 0% | 0 | 0 | 0 | 0 | 0 | 0 | 0 | 0 | 0 | 0 | 0 | 0 | 0 | 0 | 0 | 0 | 0 | 0
2c | of which Gas | 7% | 7% | 0.5 | 0.5 | 0.5 | 0.5 | 0.5 | 0.5 | 0.5 | 0.5 | 0.5 | 0.5 | 0.5 | 0.5 | 0.5 | 0.5 | 0.5 | 0.5 | 0.5 | 0.5
2d | of which Oil | 0% | 0% | 0 | 0 | 0 | 0 | 0 | 0 | 0 | 0 | 0 | 0 | 0 | 0 | 0 | 0 | 0 | 0 | 0 | 0
2e | of which Oil Shale | 0% | 0% | 0 | 0 | 0 | 0 | 0 | 0 | 0 | 0 | 0 | 0 | 0 | 0 | 0 | 0 | 0 | 0 | 0 | 0
2f | of which Mixed Fuels | 0% | 0% | 0 | 0 | 0 | 0 | 0 | 0 | 0 | 0 | 0 | 0 | 0 | 0 | 0 | 0 | 0 | 0 | 0 | 0
3 | Renewable Energy Sources (other than hydro) |  |  | 0.17 | 0.17 | 0.17 | 0.17 | 0.17 | 0.17 | 0.17 | 0.17 | 0.17 | 0.17 | 0.17 | 0.17 | 0.17 | 0.17 | 0.17 | 0.17 | 0.17 | 0.17
3a | of which onshore wind | 0% | 0% | 0.05 | 0.05 | 0.05 | 0.05 | 0.05 | 0.05 | 0.05 | 0.05 | 0.05 | 0.05 | 0.05 | 0.05 | 0.05 | 0.05 | 0.05 | 0.05 | 0.05 | 0.05
3b | of which offshore wind | 0% | 0% | 0 | 0 | 0 | 0 | 0 | 0 | 0 | 0 | 0 | 0 | 0 | 0 | 0 | 0 | 0 | 0 | 0 | 0
3c | of which Solar (PV) | 0% | 0% | 0.11 | 0.11 | 0.11 | 0.11 | 0.11 | 0.11 | 0.11 | 0.11 | 0.11 | 0.11 | 0.11 | 0.11 | 0.11 | 0.11 | 0.11 | 0.11 | 0.11 | 0.11
3d | of which Biomass | 0% | 0% | 0.01 | 0.01 | 0.01 | 0.01 | 0.01 | 0.01 | 0.01 | 0.01 | 0.01 | 0.01 | 0.01 | 0.01 | 0.01 | 0.01 | 0.01 | 0.01 | 0.01 | 0.01
3e | of which other RES (apart from hydro, including tidal, wave, geothermal, waste renewable, CSP,…) | 0% | 0% | 0 | 0 | 0 | 0 | 0 | 0 | 0 | 0 | 0 | 0 | 0 | 0 | 0 | 0 | 0 | 0 | 0 | 0
4 | Hydro power (total) | 0% | 0% | 1.24 | 1.24 | 1.24 | 1.24 | 1.24 | 1.24 | 1.24 | 1.24 | 1.24 | 1.24 | 1.24 | 1.24 | 1.24 | 1.24 | 1.24 | 1.24 | 1.24 | 1.24
4a | of which renewable hydro generation |  |  | 0.04 | 0.04 | 0.04 | 0.04 | 0.04 | 0.04 | 0.04 | 0.04 | 0.04 | 0.04 | 0.04 | 0.04 | 0.04 | 0.04 | 0.04 | 0.04 | 0.04 | 0.04
5 | Other non-RES (incl. not clearly identifiable energy sources) | 0% | 0% | 0.01 | 0.01 | 0.01 | 0.01 | 0.01 | 0.01 | 0.01 | 0.01 | 0.01 | 0.01 | 0.01 | 0.01 | 0.01 | 0.01 | 0.01 | 0.01 | 0.01 | 0.01
6 | Net generating capacity (6 = 1+2+3+4+5) |  |  | 1.92 | 1.92 | 1.92 | 1.92 | 1.92 | 1.92 | 1.92 | 1.92 | 1.92 | 1.92 | 1.92 | 1.92 | 1.92 | 1.92 | 1.92 | 1.92 | 1.92 | 1.92
7 | Maintenace & Overhauls (all power stations) |  |  | 0.11 | 0.11 | 0.01 | 0.01 | 0.11 | 0.11 | 0.11 | 0.11 | 0.11 | 0.11 | 0.11 | 0.11 | 0.21 | 0.21 | 0.21 | 0.21 | 0.21 | 0.21
7a | of which nuclear |  |  | 0 | 0 | 0 | 0 | 0 | 0 | 0 | 0 | 0 | 0 | 0 | 0 | 0 | 0 | 0 | 0 | 0 | 0
7b | of which Lignite |  |  | 0 | 0 | 0 | 0 | 0 | 0 | 0 | 0 | 0 | 0 | 0 | 0 | 0 | 0 | 0 | 0 | 0 | 0
7c | of which Hard Coal |  |  | 0 | 0 | 0 | 0 | 0 | 0 | 0 | 0 | 0 | 0 | 0 | 0 | 0 | 0 | 0 | 0 | 0 | 0
7d | of which Gas |  |  | 0.01 | 0.01 | 0.01 | 0.01 | 0.01 | 0.01 | 0.01 | 0.01 | 0.01 | 0.01 | 0.01 | 0.01 | 0.01 | 0.01 | 0.01 | 0.01 | 0.01 | 0.01
7e | of which Oil |  |  | 0 | 0 | 0 | 0 | 0 | 0 | 0 | 0 | 0 | 0 | 0 | 0 | 0 | 0 | 0 | 0 | 0 | 0
7f | of which Oil Shale |  |  | 0 | 0 | 0 | 0 | 0 | 0 | 0 | 0 | 0 | 0 | 0 | 0 | 0 | 0 | 0 | 0 | 0 | 0
7g | of which Mixed Fuels |  |  | 0 | 0 | 0 | 0 | 0 | 0 | 0 | 0 | 0 | 0 | 0 | 0 | 0 | 0 | 0 | 0 | 0 | 0
7h | of which onshore wind |  |  | 0 | 0 | 0 | 0 | 0 | 0 | 0 | 0 | 0 | 0 | 0 | 0 | 0 | 0 | 0 | 0 | 0 | 0
7i | of which offshore wind |  |  | 0 | 0 | 0 | 0 | 0 | 0 | 0 | 0 | 0 | 0 | 0 | 0 | 0 | 0 | 0 | 0 | 0 | 0
7j | of which Solar (PV) |  |  | 0 | 0 | 0 | 0 | 0 | 0 | 0 | 0 | 0 | 0 | 0 | 0 | 0 | 0 | 0 | 0 | 0 | 0
7k | of which Biomass |  |  | 0 | 0 | 0 | 0 | 0 | 0 | 0 | 0 | 0 | 0 | 0 | 0 | 0 | 0 | 0 | 0 | 0 | 0
7l | of which other RES (NO hydro, including tidal, wave, geothermal, waste renewable, CSP,…) |  |  | 0 | 0 | 0 | 0 | 0 | 0 | 0 | 0 | 0 | 0 | 0 | 0 | 0 | 0 | 0 | 0 | 0 | 0
7m | Hydro power (total) |  |  | 0.1 | 0.1 | 0 | 0 | 0.1 | 0.1 | 0.1 | 0.1 | 0.1 | 0.1 | 0.1 | 0.1 | 0.2 | 0.2 | 0.2 | 0.2 | 0.2 | 0.2
7n | of which renewable hydro generation |  |  | 0 | 0 | 0 | 0 | 0 | 0 | 0 | 0 | 0 | 0 | 0 | 0 | 0 | 0 | 0 | 0 | 0 | 0
7o | of which other non-RES (including CHP non-renewable, waste non-renewable and other not clearly identified generation ) |  |  | 0 | 0 | 0 | 0 | 0 | 0 | 0 | 0 | 0 | 0 | 0 | 0 | 0 | 0 | 0 | 0 | 0 | 0
PART B : DATA UNDER NORMAL CONDITIONS
8 | Non-usable capacity at reference point (all power stations including mothballed, authorization & technical & legal constraints, energy source unavailability etc. ) |  |  | 0.64 | 0.64 | 0.64 | 0.64 | 0.64 | 0.64 | 0.64 | 0.64 | 0.64 | 0.64 | 0.64 | 0.64 | 0.64 | 0.64 | 0.64 | 0.64 | 0.64 | 0.63
8a | of which nuclear |  |  | 0 | 0 | 0 | 0 | 0 | 0 | 0 | 0 | 0 | 0 | 0 | 0 | 0 | 0 | 0 | 0 | 0 | 0
8b | of which Lignite |  |  | 0 | 0 | 0 | 0 | 0 | 0 | 0 | 0 | 0 | 0 | 0 | 0 | 0 | 0 | 0 | 0 | 0 | 0
8c | of which Hard Coal |  |  | 0 | 0 | 0 | 0 | 0 | 0 | 0 | 0 | 0 | 0 | 0 | 0 | 0 | 0 | 0 | 0 | 0 | 0
8d | of which Gas |  |  | 0.39 | 0.39 | 0.39 | 0.39 | 0.39 | 0.39 | 0.39 | 0.39 | 0.39 | 0.39 | 0.39 | 0.39 | 0.39 | 0.39 | 0.39 | 0.39 | 0.39 | 0.39
8e | of which Oil |  |  | 0 | 0 | 0 | 0 | 0 | 0 | 0 | 0 | 0 | 0 | 0 | 0 | 0 | 0 | 0 | 0 | 0 | 0
8f | of which Oil Shale |  |  | 0 | 0 | 0 | 0 | 0 | 0 | 0 | 0 | 0 | 0 | 0 | 0 | 0 | 0 | 0 | 0 | 0 | 0
8g | of which Mixed Fuels |  |  | 0 | 0 | 0 | 0 | 0 | 0 | 0 | 0 | 0 | 0 | 0 | 0 | 0 | 0 | 0 | 0 | 0 | 0
8h | of which onshore wind |  |  | 0.04 | 0.04 | 0.04 | 0.04 | 0.04 | 0.04 | 0.04 | 0.04 | 0.04 | 0.04 | 0.04 | 0.04 | 0.04 | 0.04 | 0.04 | 0.04 | 0.04 | 0.04
8i | of which offshore wind |  |  | 0 | 0 | 0 | 0 | 0 | 0 | 0 | 0 | 0 | 0 | 0 | 0 | 0 | 0 | 0 | 0 | 0 | 0
8j | of which Solar |  |  | 0.11 | 0.11 | 0.11 | 0.11 | 0.11 | 0.11 | 0.11 | 0.11 | 0.11 | 0.11 | 0.11 | 0.11 | 0.11 | 0.11 | 0.11 | 0.11 | 0.11 | 0.1
8k | of which Biomass |  |  | 0 | 0 | 0 | 0 | 0 | 0 | 0 | 0 | 0 | 0 | 0 | 0 | 0 | 0 | 0 | 0 | 0 | 0
8l | of which other RES (apart from hydro) |  |  | 0 | 0 | 0 | 0 | 0 | 0 | 0 | 0 | 0 | 0 | 0 | 0 | 0 | 0 | 0 | 0 | 0 | 0
8m | Hydro power (total) |  |  | 0.1 | 0.1 | 0.1 | 0.1 | 0.1 | 0.1 | 0.1 | 0.1 | 0.1 | 0.1 | 0.1 | 0.1 | 0.1 | 0.1 | 0.1 | 0.1 | 0.1 | 0.1
8n | of which renewable hydro generation |  |  | 0 | 0 | 0 | 0 | 0 | 0 | 0 | 0 | 0 | 0 | 0 | 0 | 0 | 0 | 0 | 0 | 0 | 0
8o | of which other non-RES (incl. not clearly identifiable energy sources) |  |  | 0 | 0 | 0 | 0 | 0 | 0 | 0 | 0 | 0 | 0 | 0 | 0 | 0 | 0 | 0 | 0 | 0 | 0
9 | Available capacity (9 = 6 - (7 + 8)) |  |  | 1.17 | 1.17 | 1.27 | 1.27 | 1.17 | 1.17 | 1.17 | 1.17 | 1.17 | 1.17 | 1.17 | 1.17 | 1.07 | 1.07 | 1.07 | 1.07 | 1.07 | 1.08
10 | Outages: average expected value (all power stations) |  |  | 0.01 | 0.01 | 0.01 | 0.01 | 0.01 | 0.01 | 0.01 | 0.01 | 0.01 | 0.01 | 0.01 | 0.01 | 0.01 | 0.01 | 0.01 | 0.01 | 0.01 | 0.01
11 | System services reserve (one hour ahead of real time) |  |  | 0 | 0 | 0 | 0 | 0 | 0 | 0 | 0 | 0 | 0 | 0 | 0 | 0 | 0 | 0 | 0 | 0 | 0
12 | Reliably available capacity (12 = 9 - (10 + 11)) |  |  | 1.16 | 1.17 | 1.26 | 1.26 | 1.16 | 1.16 | 1.16 | 1.16 | 1.16 | 1.17 | 1.16 | 1.16 | 1.06 | 1.06 | 1.06 | 1.06 | 1.06 | 1.08
13 | Load at reference point in time |  |  | 0.9 | 0.9 | 0.85 | 0.77 | 0.75 | 0.84 | 0.84 | 0.84 | 0.86 | 0.86 | 0.86 | 0.84 | 0.84 | 0.86 | 0.86 | 0.86 | 0.88 | 0.88
13b | Population average daily (24h) temperature (degrees Celsius) |  |  | 2.7 | 2.18 | 1.88 | 1.84 | 2.1 | 1.05 | 1.28 | 1.51 | 1.77 | 2.08 | 2.44 | 2.86 | 3.36 | 3.92 | 4.56 | 5.26 | 6.03 | 6.85
14 | Load reduction / load management and strategic reserves available at reference point in time |  |  | 0 | 0 | 0 | 0 | 0 | 0 | 0 | 0 | 0 | 0 | 0 | 0 | 0 | 0 | 0 | 0 | 0 | 0
15 | Net weekly load at reference point in time (15 = 13-14) |  |  | 0.9 | 0.9 | 0.85 | 0.77 | 0.75 | 0.84 | 0.84 | 0.84 | 0.86 | 0.86 | 0.86 | 0.84 | 0.84 | 0.86 | 0.86 | 0.86 | 0.88 | 0.88
16 | Remaining capacity at reference point in time (16 = 12- 15) |  |  | 0.26 | 0.27 | 0.41 | 0.49 | 0.41 | 0.32 | 0.32 | 0.32 | 0.3 | 0.31 | 0.3 | 0.32 | 0.22 | 0.2 | 0.2 | 0.2 | 0.18 | 0.2
B1 | Weekly peak load (unrestricted reference point in time) |  |  | 0.95 | 0.95 | 0.95 | 0.85 | 0.85 | 0.9 | 0.9 | 0.9 | 0.9 | 0.9 | 0.95 | 0.95 | 0.95 | 0.95 | 0.95 | 0.95 | 0.95 | 0.95
B2 | Daily hour of expected weekly peak load (e.g. 21st hour if the peak load is between 20:00 CET to 21:00 CET) |  |  | 12 | 12 | 12 | 19 | 19 | 12 | 12 | 12 | 12 | 12 | 19 | 19 | 19 | 19 | 19 | 12 | 12 | 12
PART C : DATA FOR SEVERE CONDITIONS
17 | Non-usable capacity at reference point (all power stations including mothballed, authorization & technical & legal constraints, energy source unavailability etc. ) |  |  | 0.84 | 0.84 | 0.84 | 0.84 | 0.84 | 0.84 | 0.84 | 0.84 | 0.84 | 0.84 | 0.84 | 0.84 | 0.84 | 0.84 | 0.84 | 0.84 | 0.84 | 0.84
17a | of which nuclear
17b | of which Lignite
17c | of which Hard Coal
17d | of which Gas |  |  | 0.42 | 0.42 | 0.42 | 0.42 | 0.42 | 0.42 | 0.42 | 0.42 | 0.42 | 0.42 | 0.42 | 0.42 | 0.42 | 0.42 | 0.42 | 0.42 | 0.42 | 0.42
17e | of which Oil
17f | of which Oil Shale
17g | of which Mixed Fuels
17h | of which onshore wind |  |  | 0.05 | 0.05 | 0.05 | 0.05 | 0.05 | 0.05 | 0.05 | 0.05 | 0.05 | 0.05 | 0.05 | 0.05 | 0.05 | 0.05 | 0.05 | 0.05 | 0.05 | 0.05
17i | of which offshore wind |  |  | 0 | 0 | 0 | 0 | 0 | 0 | 0 | 0 | 0 | 0 | 0 | 0 | 0 | 0 | 0 | 0 | 0 | 0
17j | of which Solar |  |  | 0.11 | 0.11 | 0.11 | 0.11 | 0.11 | 0.11 | 0.11 | 0.11 | 0.11 | 0.11 | 0.11 | 0.11 | 0.11 | 0.11 | 0.11 | 0.11 | 0.11 | 0.11
17k | of which Biomass |  |  | 0.01 | 0.01 | 0.01 | 0.01 | 0.01 | 0.01 | 0.01 | 0.01 | 0.01 | 0.01 | 0.01 | 0.01 | 0.01 | 0.01 | 0.01 | 0.01 | 0.01 | 0.01
17l | of which other RES (apart from hydro)
17m | Hydro power (total) |  |  | 0.24 | 0.24 | 0.24 | 0.24 | 0.24 | 0.24 | 0.24 | 0.24 | 0.24 | 0.24 | 0.24 | 0.24 | 0.24 | 0.24 | 0.24 | 0.24 | 0.24 | 0.24
17n | of which renewable hydro generation |  |  | 0 | 0 | 0 | 0 | 0 | 0 | 0 | 0 | 0 | 0 | 0 | 0 | 0 | 0 | 0 | 0 | 0 | 0
17o | of which other non-RES (incl. not clearly identifiable energy sources) |  |  | 0.01 | 0.01 | 0.01 | 0.01 | 0.01 | 0.01 | 0.01 | 0.01 | 0.01 | 0.01 | 0.01 | 0.01 | 0.01 | 0.01 | 0.01 | 0.01 | 0.01 | 0.01
18 | Available capacity (18 = 6 - (7 + 17)) |  |  | 1.08 | 1.08 | 1.08 | 1.08 | 1.08 | 1.08 | 1.08 | 1.08 | 1.08 | 1.08 | 1.08 | 1.08 | 1.08 | 1.08 | 1.08 | 1.08 | 1.08 | 1.08
19 | Outages: average expected value (all power stations) under SEVERE conditions |  |  | 0 | 0 | 0 | 0 | 0 | 0 | 0 | 0 | 0 | 0 | 0 | 0 | 0 | 0 | 0 | 0 | 0 | 0
20 | System services reserve (one hour ahead of real time) under SEVERE conditions |  |  | 0 | 0 | 0 | 0 | 0 | 0 | 0 | 0 | 0 | 0 | 0 | 0 | 0 | 0 | 0 | 0 | 0 | 0
21 | Reliably available capacity under SEVERE conditions (21 = 18 - (19 + 20)) |  |  | 1.08 | 1.08 | 1.08 | 1.08 | 1.08 | 1.08 | 1.08 | 1.08 | 1.08 | 1.08 | 1.08 | 1.08 | 1.08 | 1.08 | 1.08 | 1.08 | 1.08 | 1.08
22 | Load at reference point in time (19:00 CET) under SEVERE conditions |  |  | 0.9 | 0.9 | 0.85 | 0.77 | 0.75 | 0.84 | 0.84 | 0.84 | 0.86 | 0.86 | 0.86 | 0.84 | 0.84 | 0.86 | 0.86 | 0.86 | 0.88 | 0.88
23 | Load reduction / load management and strategic reserves available at reference point in time (19:00 CET) under SEVERE conditions |  |  | 0 | 0 | 0 | 0 | 0 | 0 | 0 | 0 | 0 | 0 | 0 | 0 | 0 | 0 | 0 | 0 | 0 | 0
24 | Net weekly peak load for SEVERE conditions (24 = 22-23) |  |  | 0.9 | 0.9 | 0.85 | 0.77 | 0.75 | 0.84 | 0.84 | 0.84 | 0.86 | 0.86 | 0.86 | 0.84 | 0.84 | 0.86 | 0.86 | 0.86 | 0.88 | 0.88
25 | Remaining capacity for SEVERE conditions (25 = 21-24) |  |  | 0.18 | 0.18 | 0.23 | 0.31 | 0.33 | 0.24 | 0.24 | 0.24 | 0.22 | 0.22 | 0.22 | 0.24 | 0.24 | 0.22 | 0.22 | 0.22 | 0.2 | 0.2
C1 | Weekly peak load under SEVERE conditions (unrestricted reference point in time) |  |  | 1.05 | 1.05 | 1.05 | 0.95 | 0.95 | 1 | 1 | 1 | 1 | 1 | 1.05 | 1.05 | 1.05 | 1.05 | 1.05 | 1.05 | 1.05 | 1.05
C2 | Daily hour of expected weekly peak load (e.g. 21st hour if the peak load is between 20:00 CET to 21:00 CET) |  |  | 19 | 19 | 19 | 20 | 20 | 20 | 20 | 20 | 20 | 20 | 20 | 20 | 20 | 20 | 20 | 19 | 19 | 19
PART D: ADDITIONAL INFORMATION FOR INTERCONNECTORS Transportable capacity at evening peak conditions
31 | Simultaneous importable capacity |  |  | 2.3 | 2.3 | 2.3 | 2.3 | 2.3 | 2.3 | 2.3 | 2.3 | 2.3 | 2.3 | 2.3 | 2.3 | 2.3 | 2.3 | 2.3 | 2.3 | 2.3 | 2.3
32 | Simultaneous exportable capacity |  |  | 2.3 | 2.3 | 2.3 | 2.3 | 2.3 | 2.3 | 2.3 | 2.3 | 2.3 | 2.3 | 2.3 | 2.3 | 2.3 | 2.3 | 2.3 | 2.3 | 2.3 | 2.3

## LT
Winter Outlook Report 2015/16
| Power Data (all entries are assumed to be >0) |  |  | Countrycode: |  | LT |  |  |  | Starting temperature of heating zone - Tstart [°C] | [5 empty] | 13
| (Net values in GW, at a synchronous time every week) |  |  | Countryname: |  | Lithuania |  |  |  | Saturation temperature of heating zone - Tsatur [°C] | [5 empty] | -10
[10 empty] | Temperature sensitivity of Pmax - [MW/°C] | [5 empty] | -13
| The dates are related to Wednesday of each week |  |  | 2015-12-02 | 2015-12-09 | 2015-12-16 | 2015-12-23 | 2015-12-30 | 2016-01-06 | 2016-01-13 | 2016-01-20 | 2016-01-27 | 2016-02-03 | 2016-02-10 | 2016-02-17 | 2016-02-24 | 2016-03-02 | 2016-03-09 | 2016-03-16 | 2016-03-23 | 2016-03-30
| WEEK |  |  | 49 | 50 | 51 | 52 | 1 | 2 | 3 | 4 | 5 | 6 | 7 | 8 | 9 | 10 | 11 | 12 | 13 | 14
| Time (CET) |  |  | 19:00 | 19:00 | 19:00 | 19:00 | 19:00 | 19:00 | 19:00 | 19:00 | 19:00 | 19:00 | 19:00 | 19:00 | 19:00 | 19:00 | 19:00 | 19:00 | 19:00 | 19:00
Line | PART A : INDIGINEOUS NATIONAL GENERATION | Severe Average Outage Rate | Normal Average Outage Rate
Net generating capacity:
1 | Nuclear Power | 0%
2 | Fossil Fuels |  |  | 2.3 | 2.3 | 2.3 | 2.3 | 2.3 | 2.3 | 2.3 | 2.3 | 2.3 | 2.3 | 2.3 | 2.3 | 2.3 | 2.3 | 2.3 | 2.3 | 2.3 | 2.3
2a | of which Lignite | 0%
2b | of which Hard Coal | 0%
2c | of which Gas | 0% | 0% | 0.55 | 0.55 | 0.55 | 0.55 | 0.55 | 0.55 | 0.55 | 0.55 | 0.55 | 0.55 | 0.55 | 0.55 | 0.55 | 0.55 | 0.55 | 0.55 | 0.55 | 0.55
2d | of which Oil | 0%
2e | of which Oil Shale | 0%
2f | of which Mixed Fuels | 0% | 0% | 1.75 | 1.75 | 1.75 | 1.75 | 1.75 | 1.75 | 1.75 | 1.75 | 1.75 | 1.75 | 1.75 | 1.75 | 1.75 | 1.75 | 1.75 | 1.75 | 1.75 | 1.75
3 | Renewable Energy Sources (other than hydro) |  |  | 0.57 | 0.57 | 0.57 | 0.57 | 0.57 | 0.57 | 0.57 | 0.57 | 0.57 | 0.57 | 0.57 | 0.57 | 0.57 | 0.57 | 0.57 | 0.57 | 0.57 | 0.57
3a | of which onshore wind | 0% | 0% | 0.43 | 0.43 | 0.43 | 0.43 | 0.43 | 0.43 | 0.43 | 0.43 | 0.43 | 0.43 | 0.43 | 0.43 | 0.43 | 0.43 | 0.43 | 0.43 | 0.43 | 0.43
3b | of which offshore wind | 0%
3c | of which Solar (PV) | 0% | 0% | 0.07 | 0.07 | 0.07 | 0.07 | 0.07 | 0.07 | 0.07 | 0.07 | 0.07 | 0.07 | 0.07 | 0.07 | 0.07 | 0.07 | 0.07 | 0.07 | 0.07 | 0.07
3d | of which Biomass | 1% | 1% | 0.07 | 0.07 | 0.07 | 0.07 | 0.07 | 0.07 | 0.07 | 0.07 | 0.07 | 0.07 | 0.07 | 0.07 | 0.07 | 0.07 | 0.07 | 0.07 | 0.07 | 0.07
3e | of which other RES (apart from hydro, including tidal, wave, geothermal, waste renewable, CSP,…) | 0%
4 | Hydro power (total) | 0% | 0% | 0.13 | 0.13 | 0.13 | 0.13 | 0.13 | 0.13 | 0.13 | 0.13 | 0.13 | 0.13 | 0.13 | 0.13 | 0.13 | 0.13 | 0.13 | 0.13 | 0.13 | 0.13
4a | of which renewable hydro generation |  | 0% | 0.13 | 0.13 | 0.13 | 0.13 | 0.13 | 0.13 | 0.13 | 0.13 | 0.13 | 0.13 | 0.13 | 0.13 | 0.13 | 0.13 | 0.13 | 0.13 | 0.13 | 0.13
5 | Other non-RES (incl. not clearly identifiable energy sources) | 0% | 0% | 0.9 | 0.9 | 0.9 | 0.9 | 0.9 | 0.9 | 0.9 | 0.9 | 0.9 | 0.9 | 0.9 | 0.9 | 0.9 | 0.9 | 0.9 | 0.9 | 0.9 | 0.9
6 | Net generating capacity (6 = 1+2+3+4+5) |  |  | 3.9 | 3.9 | 3.9 | 3.9 | 3.9 | 3.9 | 3.9 | 3.9 | 3.9 | 3.9 | 3.9 | 3.9 | 3.9 | 3.9 | 3.9 | 3.9 | 3.9 | 3.9
7 | Maintenace & Overhauls (all power stations) |  |  | 0 | 0 | 0 | 0 | 0 | 0.38 | 0.38 | 0.38 | 0.38 | 0.38 | 0.38 | 0.38 | 0.61 | 0.75 | 0.75 | 0.75 | 0.33 | 0.33
7a | of which nuclear
7b | of which Lignite
7c | of which Hard Coal
7d | of which Gas |  |  | 0 | 0 | 0 | 0 | 0 | 0 | 0 | 0 | 0 | 0 | 0 | 0 | 0 | 0.43 | 0.43 | 0.43 | 0 | 0
7e | of which Oil
7f | of which Oil Shale
7g | of which Mixed Fuels |  |  | 0 | 0 | 0 | 0 | 0 | 0.38 | 0.38 | 0.38 | 0.38 | 0.38 | 0.38 | 0.38 | 0.38 | 0.1 | 0.1 | 0.1 | 0.1 | 0.1
7h | of which onshore wind |  |  | 0 | 0 | 0 | 0 | 0 | 0 | 0 | 0 | 0 | 0 | 0 | 0 | 0 | 0 | 0 | 0 | 0 | 0
7i | of which offshore wind
7j | of which Solar (PV) |  |  | 0 | 0 | 0 | 0 | 0 | 0 | 0 | 0 | 0 | 0 | 0 | 0 | 0 | 0 | 0 | 0 | 0 | 0
7k | of which Biomass |  |  | 0 | 0 | 0 | 0 | 0 | 0 | 0 | 0 | 0 | 0 | 0 | 0 | 0 | 0 | 0 | 0 | 0 | 0
7l | of which other RES (NO hydro, including tidal, wave, geothermal, waste renewable, CSP,…)
7m | Hydro power (total) |  |  | 0 | 0 | 0 | 0 | 0 | 0 | 0 | 0 | 0 | 0 | 0 | 0 | 0 | 0 | 0 | 0 | 0 | 0
7n | of which renewable hydro generation |  |  | 0 | 0 | 0 | 0 | 0 | 0 | 0 | 0 | 0 | 0 | 0 | 0 | 0 | 0 | 0 | 0 | 0 | 0
7o | of which other non-RES (including CHP non-renewable, waste non-renewable and other not clearly identified generation ) |  |  | 0 | 0 | 0 | 0 | 0 | 0 | 0 | 0 | 0 | 0 | 0 | 0 | 0.23 | 0.23 | 0.23 | 0.23 | 0.23 | 0.23
PART B : DATA UNDER NORMAL CONDITIONS
8 | Non-usable capacity at reference point (all power stations including mothballed, authorization & technical & legal constraints, energy source unavailability etc. ) |  |  | 1.01 | 1.02 | 1.03 | 1.02 | 1 | 1.02 | 1.02 | 1.05 | 1.05 | 1.03 | 1.05 | 1.05 | 1.03 | 1.02 | 1.03 | 1.03 | 1.04 | 1.07
8a | of which nuclear
8b | of which Lignite
8c | of which Hard Coal
8d | of which Gas |  |  | 0 | 0 | 0 | 0 | 0 | 0 | 0 | 0 | 0 | 0 | 0 | 0 | 0 | 0 | 0 | 0 | 0 | 0
8e | of which Oil
8f | of which Oil Shale
8g | of which Mixed Fuels |  |  | 0.56 | 0.56 | 0.56 | 0.56 | 0.56 | 0.56 | 0.56 | 0.56 | 0.56 | 0.56 | 0.56 | 0.56 | 0.56 | 0.56 | 0.56 | 0.56 | 0.56 | 0.56
8h | of which onshore wind |  |  | 0.31 | 0.32 | 0.33 | 0.32 | 0.3 | 0.31 | 0.31 | 0.35 | 0.35 | 0.33 | 0.34 | 0.34 | 0.33 | 0.31 | 0.33 | 0.33 | 0.34 | 0.37
8i | of which offshore wind |  |  | 0 | 0 | 0 | 0 | 0 | 0 | 0 | 0 | 0 | 0 | 0 | 0 | 0 | 0 | 0 | 0 | 0 | 0
8j | of which Solar |  |  | 0.07 | 0.07 | 0.07 | 0.07 | 0.07 | 0.07 | 0.07 | 0.07 | 0.07 | 0.07 | 0.07 | 0.07 | 0.07 | 0.07 | 0.07 | 0.07 | 0.07 | 0.07
8k | of which Biomass |  |  | 0 | 0 | 0 | 0 | 0 | 0 | 0 | 0 | 0 | 0 | 0 | 0 | 0 | 0 | 0 | 0 | 0 | 0
8l | of which other RES (apart from hydro)
8m | Hydro power (total) |  |  | 0.07 | 0.07 | 0.07 | 0.07 | 0.07 | 0.07 | 0.07 | 0.07 | 0.07 | 0.07 | 0.07 | 0.07 | 0.07 | 0.07 | 0.07 | 0.07 | 0.07 | 0.07
8n | of which renewable hydro generation |  |  | 0.07 | 0.07 | 0.07 | 0.07 | 0.07 | 0.07 | 0.07 | 0.07 | 0.07 | 0.07 | 0.07 | 0.07 | 0.07 | 0.07 | 0.07 | 0.07 | 0.07 | 0.07
8o | of which other non-RES (incl. not clearly identifiable energy sources) |  |  | 0 | 0 | 0 | 0 | 0 | 0 | 0 | 0 | 0 | 0 | 0 | 0 | 0 | 0 | 0 | 0 | 0 | 0
9 | Available capacity (9 = 6 - (7 + 8)) |  |  | 2.89 | 2.88 | 2.87 | 2.88 | 2.9 | 2.5 | 2.5 | 2.46 | 2.47 | 2.49 | 2.47 | 2.47 | 2.26 | 2.13 | 2.12 | 2.12 | 2.53 | 2.5
10 | Outages: average expected value (all power stations) |  |  | 0.01 | 0.01 | 0.01 | 0.01 | 0.01 | 0 | 0 | 0 | 0 | 0 | 0 | 0 | 0 | 0 | 0 | 0 | 0.01 | 0.01
11 | System services reserve (one hour ahead of real time) |  |  | 0.47 | 0.47 | 0.47 | 0.47 | 0.47 | 0.91 | 0.91 | 0.91 | 0.91 | 0.91 | 0.91 | 0.91 | 0.91 | 0.91 | 0.91 | 0.91 | 0.91 | 0.91
12 | Reliably available capacity (12 = 9 - (10 + 11)) |  |  | 2.41 | 2.4 | 2.39 | 2.4 | 2.42 | 1.59 | 1.59 | 1.56 | 1.56 | 1.58 | 1.56 | 1.56 | 1.35 | 1.22 | 1.21 | 1.21 | 1.62 | 1.59
13 | Load at reference point in time |  |  | 1.61 | 1.65 | 1.66 | 1.61 | 1.5 | 1.49 | 1.65 | 1.66 | 1.66 | 1.63 | 1.6 | 1.59 | 1.6 | 1.58 | 1.56 | 1.52 | 1.38 | 1.37
13b | Population average daily (24h) temperature (degrees Celsius) |  |  | -1.16 | -1.8 | -2.26 | -2.52 | -2.56 | -2.26 | -2.75 | -3.03 | -3.12 | -3.01 | -2.7 | -2.23 | -1.59 | -0.8 | 0.12 | 1.16 | 2.28 | 3.47
14 | Load reduction / load management and strategic reserves available at reference point in time |  |  | 0 | 0 | 0 | 0 | 0 | 0 | 0 | 0 | 0 | 0 | 0 | 0 | 0 | 0 | 0 | 0 | 0 | 0
15 | Net weekly load at reference point in time (15 = 13-14) |  |  | 1.61 | 1.65 | 1.66 | 1.61 | 1.5 | 1.49 | 1.65 | 1.66 | 1.66 | 1.63 | 1.6 | 1.59 | 1.6 | 1.58 | 1.56 | 1.52 | 1.38 | 1.37
16 | Remaining capacity at reference point in time (16 = 12- 15) |  |  | 0.8 | 0.76 | 0.73 | 0.79 | 0.92 | 0.1 | -0.06 | -0.1 | -0.1 | -0.05 | -0.04 | -0.03 | -0.24 | -0.36 | -0.35 | -0.31 | 0.24 | 0.22
B1 | Weekly peak load (unrestricted reference point in time) |  |  | 1.72 | 1.76 | 1.75 | 1.75 | 1.6 | 1.7 | 1.72 | 1.73 | 1.72 | 1.7 | 1.66 | 1.65 | 1.65 | 1.65 | 1.64 | 1.6 | 1.58 | 1.58
B2 | Daily hour of expected weekly peak load (e.g. 21st hour if the peak load is between 20:00 CET to 21:00 CET) |  |  | 16 | 17 | 17 | 17 | 17 | 11 | 17 | 17 | 10 | 9 | 10 | 11 | 10 | 10 | 11 | 9 | 10 | 10
PART C : DATA FOR SEVERE CONDITIONS
17 | Non-usable capacity at reference point (all power stations including mothballed, authorization & technical & legal constraints, energy source unavailability etc. ) |  |  | 1.12 | 1.13 | 1.13 | 1.12 | 1.12 | 1.12 | 1.12 | 1.13 | 1.13 | 1.12 | 1.12 | 1.13 | 1.13 | 1.12 | 1.11 | 1.11 | 1.12 | 1.13
17a | of which nuclear
17b | of which Lignite
17c | of which Hard Coal
17d | of which Gas |  |  | 0 | 0 | 0 | 0 | 0 | 0 | 0 | 0 | 0 | 0 | 0 | 0 | 0 | 0 | 0 | 0 | 0 | 0
17e | of which Oil
17f | of which Oil Shale
17g | of which Mixed Fuels |  |  | 0.56 | 0.56 | 0.56 | 0.56 | 0.56 | 0.56 | 0.56 | 0.56 | 0.56 | 0.56 | 0.56 | 0.56 | 0.56 | 0.56 | 0.56 | 0.56 | 0.56 | 0.56
17h | of which onshore wind |  |  | 0.41 | 0.42 | 0.42 | 0.42 | 0.41 | 0.41 | 0.42 | 0.42 | 0.42 | 0.42 | 0.42 | 0.42 | 0.43 | 0.42 | 0.41 | 0.41 | 0.42 | 0.42
17i | of which offshore wind |  |  | 0 | 0 | 0 | 0 | 0 | 0 | 0 | 0 | 0 | 0 | 0 | 0 | 0 | 0 | 0 | 0 | 0 | 0
17j | of which Solar |  |  | 0.07 | 0.07 | 0.07 | 0.07 | 0.07 | 0.07 | 0.07 | 0.07 | 0.07 | 0.07 | 0.07 | 0.07 | 0.07 | 0.07 | 0.07 | 0.07 | 0.07 | 0.07
17k | of which Biomass |  |  | 0 | 0 | 0 | 0 | 0 | 0 | 0 | 0 | 0 | 0 | 0 | 0 | 0 | 0 | 0 | 0 | 0 | 0
17l | of which other RES (apart from hydro)
17m | Hydro power (total) |  |  | 0.07 | 0.07 | 0.07 | 0.07 | 0.07 | 0.07 | 0.07 | 0.07 | 0.07 | 0.07 | 0.07 | 0.07 | 0.07 | 0.07 | 0.07 | 0.07 | 0.07 | 0.07
17n | of which renewable hydro generation |  |  | 0.07 | 0.07 | 0.07 | 0.07 | 0.07 | 0.07 | 0.07 | 0.07 | 0.07 | 0.07 | 0.07 | 0.07 | 0.07 | 0.07 | 0.07 | 0.07 | 0.07 | 0.07
17o | of which other non-RES (incl. not clearly identifiable energy sources) |  |  | 0 | 0 | 0 | 0 | 0 | 0 | 0 | 0 | 0 | 0 | 0 | 0 | 0 | 0 | 0 | 0 | 0 | 0
18 | Available capacity (18 = 6 - (7 + 17)) |  |  | 2.78 | 2.77 | 2.78 | 2.78 | 2.78 | 2.4 | 2.4 | 2.39 | 2.39 | 2.4 | 2.39 | 2.39 | 2.16 | 2.03 | 2.03 | 2.04 | 2.45 | 2.45
19 | Outages: average expected value (all power stations) under SEVERE conditions |  |  | 0.01 | 0.01 | 0.01 | 0.01 | 0.01 | 0 | 0 | 0 | 0 | 0 | 0 | 0 | 0 | 0 | 0 | 0 | 0.01 | 0.01
20 | System services reserve (one hour ahead of real time) under SEVERE conditions |  |  | 0.47 | 0.47 | 0.47 | 0.47 | 0.47 | 0.91 | 0.91 | 0.91 | 0.91 | 0.91 | 0.91 | 0.91 | 0.91 | 0.91 | 0.91 | 0.91 | 0.91 | 0.91
21 | Reliably available capacity under SEVERE conditions (21 = 18 - (19 + 20)) |  |  | 2.31 | 2.3 | 2.3 | 2.3 | 2.31 | 1.49 | 1.49 | 1.48 | 1.48 | 1.49 | 1.48 | 1.48 | 1.25 | 1.12 | 1.13 | 1.13 | 1.54 | 1.54
22 | Load at reference point in time (19:00 CET) under SEVERE conditions |  |  | 1.7 | 1.73 | 1.75 | 1.7 | 1.58 | 1.57 | 1.74 | 1.74 | 1.75 | 1.71 | 1.68 | 1.67 | 1.68 | 1.67 | 1.64 | 1.6 | 1.45 | 1.44
23 | Load reduction / load management and strategic reserves available at reference point in time (19:00 CET) under SEVERE conditions |  |  | 0 | 0 | 0 | 0 | 0 | 0 | 0 | 0 | 0 | 0 | 0 | 0 | 0 | 0 | 0 | 0 | 0 | 0
24 | Net weekly peak load for SEVERE conditions (24 = 22-23) |  |  | 1.7 | 1.73 | 1.75 | 1.7 | 1.58 | 1.57 | 1.74 | 1.74 | 1.75 | 1.71 | 1.68 | 1.67 | 1.68 | 1.67 | 1.64 | 1.6 | 1.45 | 1.44
25 | Remaining capacity for SEVERE conditions (25 = 21-24) |  |  | 0.61 | 0.57 | 0.55 | 0.61 | 0.73 | -0.08 | -0.25 | -0.26 | -0.26 | -0.23 | -0.2 | -0.19 | -0.43 | -0.55 | -0.51 | -0.47 | 0.09 | 0.1
C1 | Weekly peak load under SEVERE conditions (unrestricted reference point in time) |  |  | 1.81 | 1.85 | 1.84 | 1.84 | 1.68 | 1.79 | 1.81 | 1.82 | 1.81 | 1.79 | 1.74 | 1.74 | 1.74 | 1.74 | 1.73 | 1.68 | 1.66 | 1.66
C2 | Daily hour of expected weekly peak load (e.g. 21st hour if the peak load is between 20:00 CET to 21:00 CET) |  |  | 16 | 17 | 17 | 17 | 17 | 11 | 17 | 17 | 10 | 9 | 10 | 11 | 10 | 10 | 11 | 9 | 10 | 10
PART D: ADDITIONAL INFORMATION FOR INTERCONNECTORS Transportable capacity at evening peak conditions
31 | Simultaneous importable capacity |  |  | 1.53 | 1.46 | 2.25 | 2.16 | 2.26 | 3.17 | 2.76 | 3.16 | 2.75 | 3.08 | 2.54 | 3.46 | 2.63 | 3.48 | 3.27 | 2.91 | 3.16 | 2.56
32 | Simultaneous exportable capacity |  |  | 1.88 | 1.78 | 2.16 | 2.16 | 2.16 | 3.91 | 3.53 | 3.53 | 3.53 | 3.53 | 3.53 | 3.21 | 3.76 | 3.63 | 3.63 | 3.63 | 3.63 | 3.91

## IT
Winter Outlook Report 2015/16
| Power Data (all entries are assumed to be >0) |  |  | Countrycode: |  | IT |  |  |  | Starting temperature of heating zone - Tstart [°C] | [5 empty] | 15
| (Net values in GW, at a synchronous time every week) |  |  | Countryname: |  | Italy |  |  |  | Saturation temperature of heating zone - Tsatur [°C] | [5 empty] | not detected
[10 empty] | Temperature sensitivity of Pmax - [MW/°C] | [5 empty] | -210
| The dates are related to Wednesday of each week |  |  | 2015-12-02 | 2015-12-09 | 2015-12-16 | 2015-12-23 | 2015-12-30 | 2016-01-06 | 2016-01-13 | 2016-01-20 | 2016-01-27 | 2016-02-03 | 2016-02-10 | 2016-02-17 | 2016-02-24 | 2016-03-02 | 2016-03-09 | 2016-03-16 | 2016-03-23 | 2016-03-30
| WEEK |  |  | 49 | 50 | 51 | 52 | 1 | 2 | 3 | 4 | 5 | 6 | 7 | 8 | 9 | 10 | 11 | 12 | 13 | 14
| Time (CET) |  |  | 19:00 | 19:00 | 19:00 | 19:00 | 19:00 | 19:00 | 19:00 | 19:00 | 19:00 | 19:00 | 19:00 | 19:00 | 19:00 | 19:00 | 19:00 | 19:00 | 19:00 | 19:00
Line | PART A : INDIGINEOUS NATIONAL GENERATION | Severe Average Outage Rate | Normal Average Outage Rate
Net generating capacity:
1 | Nuclear Power |  |  | 0 | 0 | 0 | 0 | 0 | 0 | 0 | 0 | 0 | 0 | 0 | 0 | 0 | 0 | 0 | 0 | 0 | 0
2 | Fossil Fuels |  |  | 59.21 | 59.21 | 59.21 | 59.21 | 59.21 | 59.21 | 59.21 | 59.21 | 59.21 | 59.21 | 59.21 | 59.21 | 59.21 | 59.21 | 59.21 | 59.21 | 59.21 | 59.21
2a | of which Lignite |  |  | 0 | 0 | 0 | 0 | 0 | 0 | 0 | 0 | 0 | 0 | 0 | 0 | 0 | 0 | 0 | 0 | 0 | 0
2b | of which Hard Coal | 12% | 12% | 9.16 | 9.16 | 9.16 | 9.16 | 9.16 | 9.16 | 9.16 | 9.16 | 9.16 | 9.16 | 9.16 | 9.16 | 9.16 | 9.16 | 9.16 | 9.16 | 9.16 | 9.16
2c | of which Gas | 15% | 15% | 48.06 | 48.06 | 48.06 | 48.06 | 48.06 | 48.06 | 48.06 | 48.06 | 48.06 | 48.06 | 48.06 | 48.06 | 48.06 | 48.06 | 48.06 | 48.06 | 48.06 | 48.06
2d | of which Oil | 18% | 18% | 1.98 | 1.98 | 1.98 | 1.98 | 1.98 | 1.98 | 1.98 | 1.98 | 1.98 | 1.98 | 1.98 | 1.98 | 1.98 | 1.98 | 1.98 | 1.98 | 1.98 | 1.98
2e | of which Oil Shale |  |  | 0 | 0 | 0 | 0 | 0 | 0 | 0 | 0 | 0 | 0 | 0 | 0 | 0 | 0 | 0 | 0 | 0 | 0
2f | of which Mixed Fuels |  |  | 0 | 0 | 0 | 0 | 0 | 0 | 0 | 0 | 0 | 0 | 0 | 0 | 0 | 0 | 0 | 0 | 0 | 0
3 | Renewable Energy Sources (other than hydro) |  |  | 31.35 | 31.35 | 31.35 | 31.35 | 31.35 | 31.09 | 31.09 | 31.09 | 31.09 | 31.15 | 31.15 | 31.15 | 31.15 | 31.21 | 31.21 | 31.21 | 31.21 | 31.21
3a | of which onshore wind |  |  | 8.89 | 8.89 | 8.89 | 8.89 | 8.89 | 8.92 | 8.92 | 8.92 | 8.92 | 8.95 | 8.95 | 8.95 | 8.95 | 8.97 | 8.97 | 8.97 | 8.97 | 8.97
3b | of which offshore wind |  |  | 0 | 0 | 0 | 0 | 0 | 0 | 0 | 0 | 0 | 0 | 0 | 0 | 0 | 0 | 0 | 0 | 0 | 0
3c | of which Solar (PV) |  |  | 18.79 | 18.79 | 18.79 | 18.79 | 18.79 | 18.82 | 18.82 | 18.82 | 18.82 | 18.85 | 18.85 | 18.85 | 18.85 | 18.88 | 18.88 | 18.88 | 18.88 | 18.88
3d | of which Biomass |  |  | 2.18 | 2.18 | 2.18 | 2.18 | 2.18 | 2.18 | 2.18 | 2.18 | 2.18 | 2.18 | 2.18 | 2.18 | 2.18 | 2.18 | 2.18 | 2.18 | 2.18 | 2.18
3e | of which other RES (apart from hydro, including tidal, wave, geothermal, waste renewable, CSP,…) |  |  | 1.49 | 1.49 | 1.49 | 1.49 | 1.49 | 1.18 | 1.18 | 1.18 | 1.18 | 1.18 | 1.18 | 1.18 | 1.18 | 1.18 | 1.18 | 1.18 | 1.18 | 1.18
4 | Hydro power (total) |  |  | 22.48 | 22.48 | 22.48 | 22.48 | 22.48 | 22.48 | 22.48 | 22.48 | 22.48 | 22.48 | 22.48 | 22.48 | 22.48 | 22.48 | 22.48 | 22.48 | 22.48 | 22.48
4a | of which renewable hydro generation |  |  | 15.61 | 15.61 | 15.61 | 15.61 | 15.61 | 15.61 | 15.61 | 15.61 | 15.61 | 15.61 | 15.61 | 15.61 | 15.61 | 15.61 | 15.61 | 15.61 | 15.61 | 15.61
5 | Other non-RES (incl. not clearly identifiable energy sources) | 10% | 10% | 1.72 | 1.72 | 1.72 | 1.72 | 1.72 | 1.72 | 1.72 | 1.72 | 1.72 | 1.72 | 1.72 | 1.72 | 1.72 | 1.72 | 1.72 | 1.72 | 1.72 | 1.72
6 | Net generating capacity (6 = 1+2+3+4+5) |  |  | 114.76 | 114.76 | 114.76 | 114.76 | 114.76 | 114.5 | 114.5 | 114.5 | 114.5 | 114.56 | 114.56 | 114.56 | 114.56 | 114.62 | 114.62 | 114.62 | 114.62 | 114.62
7 | Maintenace & Overhauls (all power stations) |  |  | 2.58 | 2.18 | 1.61 | 1.69 | 2.88 | 3.5 | 4.18 | 4.17 | 4.56 | 4.68 | 4.41 | 4.71 | 4.62 | 5.28 | 5.97 | 5.36 | 6.68 | 7.49
7a | of which nuclear |  |  | 0 | 0 | 0 | 0 | 0 | 0 | 0 | 0 | 0 | 0 | 0 | 0 | 0 | 0 | 0 | 0 | 0 | 0
7b | of which Lignite |  |  | 0 | 0 | 0 | 0 | 0 | 0 | 0 | 0 | 0 | 0 | 0 | 0 | 0 | 0 | 0 | 0 | 0 | 0
7c | of which Hard Coal |  |  | 0.37 | 0.32 | 0.23 | 0.24 | 0.42 | 0.51 | 0.61 | 0.61 | 0.66 | 0.68 | 0.64 | 0.68 | 0.67 | 0.77 | 0.87 | 0.78 | 0.97 | 1.09
7d | of which Gas |  |  | 1.96 | 1.66 | 1.23 | 1.28 | 2.19 | 2.67 | 3.18 | 3.18 | 3.47 | 3.56 | 3.36 | 3.59 | 3.52 | 4.02 | 4.55 | 4.08 | 5.08 | 5.7
7e | of which Oil |  |  | 0.08 | 0.07 | 0.05 | 0.05 | 0.09 | 0.11 | 0.13 | 0.13 | 0.14 | 0.15 | 0.14 | 0.15 | 0.14 | 0.17 | 0.19 | 0.17 | 0.21 | 0.24
7f | of which Oil Shale |  |  | 0 | 0 | 0 | 0 | 0 | 0 | 0 | 0 | 0 | 0 | 0 | 0 | 0 | 0 | 0 | 0 | 0 | 0
7g | of which Mixed Fuels |  |  | 0 | 0 | 0 | 0 | 0 | 0 | 0 | 0 | 0 | 0 | 0 | 0 | 0 | 0 | 0 | 0 | 0 | 0
7h | of which onshore wind |  |  | 0 | 0 | 0 | 0 | 0 | 0 | 0 | 0 | 0 | 0 | 0 | 0 | 0 | 0 | 0 | 0 | 0 | 0
7i | of which offshore wind |  |  | 0 | 0 | 0 | 0 | 0 | 0 | 0 | 0 | 0 | 0 | 0 | 0 | 0 | 0 | 0 | 0 | 0 | 0
7j | of which Solar (PV) |  |  | 0 | 0 | 0 | 0 | 0 | 0 | 0 | 0 | 0 | 0 | 0 | 0 | 0 | 0 | 0 | 0 | 0 | 0
7k | of which Biomass |  |  | 0.09 | 0.08 | 0.06 | 0.06 | 0.1 | 0.12 | 0.14 | 0.14 | 0.16 | 0.16 | 0.15 | 0.16 | 0.16 | 0.18 | 0.21 | 0.19 | 0.23 | 0.26
7l | of which other RES (NO hydro, including tidal, wave, geothermal, waste renewable, CSP,…) |  |  | 0 | 0 | 0 | 0 | 0 | 0 | 0 | 0 | 0 | 0 | 0 | 0 | 0 | 0 | 0 | 0 | 0 | 0
7m | Hydro power (total) |  |  | 0 | 0 | 0 | 0 | 0 | 0 | 0 | 0 | 0 | 0 | 0 | 0 | 0 | 0 | 0 | 0 | 0 | 0
7n | of which renewable hydro generation |  |  | 0 | 0 | 0 | 0 | 0 | 0 | 0 | 0 | 0 | 0 | 0 | 0 | 0 | 0 | 0 | 0 | 0 | 0
7o | of which other non-RES (including CHP non-renewable, waste non-renewable and other not clearly identified generation ) |  |  | 0.07 | 0.06 | 0.04 | 0.05 | 0.08 | 0.1 | 0.11 | 0.11 | 0.13 | 0.13 | 0.12 | 0.13 | 0.13 | 0.15 | 0.16 | 0.15 | 0.18 | 0.21
PART B : DATA UNDER NORMAL CONDITIONS
8 | Non-usable capacity at reference point (all power stations including mothballed, authorization & technical & legal constraints, energy source unavailability etc. ) |  |  | 52.9 | 53 | 53.85 | 53.17 | 53.19 | 52.77 | 52.83 | 52 | 51.73 | 51.5 | 51.79 | 52.35 | 52.98 | 52.45 | 53.54 | 54.52 | 53.93 | 52.12
8a | of which nuclear |  |  | 0 | 0 | 0 | 0 | 0 | 0 | 0 | 0 | 0 | 0 | 0 | 0 | 0 | 0 | 0 | 0 | 0 | 0
8b | of which Lignite |  |  | 0 | 0 | 0 | 0 | 0 | 0 | 0 | 0 | 0 | 0 | 0 | 0 | 0 | 0 | 0 | 0 | 0 | 0
8c | of which Hard Coal |  |  | 2.51 | 2.57 | 2.58 | 2.5 | 2.55 | 2.54 | 2.53 | 2.55 | 2.55 | 2.55 | 2.5 | 2.51 | 2.5 | 2.5 | 2.44 | 2.39 | 2.25 | 2.26
8d | of which Gas |  |  | 11.49 | 11.83 | 11.88 | 11.46 | 11.7 | 11.66 | 11.6 | 11.7 | 11.72 | 11.25 | 11 | 11.05 | 11 | 10.97 | 10.67 | 10.42 | 9.66 | 9.73
8e | of which Oil |  |  | 0.46 | 0.48 | 0.48 | 0.46 | 0.47 | 0.47 | 0.47 | 0.47 | 0.47 | 0.47 | 0.46 | 0.47 | 0.46 | 0.46 | 0.45 | 0.44 | 0.41 | 0.41
8f | of which Oil Shale |  |  | 0 | 0 | 0 | 0 | 0 | 0 | 0 | 0 | 0 | 0 | 0 | 0 | 0 | 0 | 0 | 0 | 0 | 0
8g | of which Mixed Fuels |  |  | 0 | 0 | 0 | 0 | 0 | 0 | 0 | 0 | 0 | 0 | 0 | 0 | 0 | 0 | 0 | 0 | 0 | 0
8h | of which onshore wind |  |  | 6.64 | 6.43 | 6.65 | 6.66 | 6.38 | 6.88 | 7.25 | 6.63 | 6.39 | 6.46 | 6.73 | 6.93 | 6.74 | 6.44 | 6.61 | 7.34 | 7.25 | 7.44
8i | of which offshore wind |  |  | 0 | 0 | 0 | 0 | 0 | 0 | 0 | 0 | 0 | 0 | 0 | 0 | 0 | 0 | 0 | 0 | 0 | 0
8j | of which Solar |  |  | 18.79 | 18.79 | 18.79 | 18.79 | 18.79 | 18.82 | 18.82 | 18.82 | 18.82 | 18.85 | 18.85 | 18.85 | 18.85 | 18.88 | 18.88 | 18.88 | 18.87 | 17.42
8k | of which Biomass |  |  | 0.34 | 0.35 | 0.35 | 0.33 | 0.35 | 0.34 | 0.34 | 0.34 | 0.35 | 0.35 | 0.33 | 0.34 | 0.33 | 0.33 | 0.32 | 0.31 | 0.27 | 0.28
8l | of which other RES (apart from hydro) |  |  | 0 | 0 | 0 | 0 | 0 | 0 | 0 | 0 | 0 | 0 | 0 | 0 | 0 | 0 | 0 | 0 | 0 | 0
8m | Hydro power (total) |  |  | 12.51 | 12.39 | 12.94 | 12.78 | 12.78 | 11.89 | 11.66 | 11.32 | 11.26 | 11.41 | 11.76 | 12.05 | 12.93 | 12.71 | 14.02 | 14.58 | 15.07 | 14.44
8n | of which renewable hydro generation |  |  | 8.76 | 8.68 | 9.06 | 8.95 | 8.95 | 8.33 | 8.16 | 7.93 | 7.88 | 7.98 | 8.23 | 8.43 | 9.05 | 8.89 | 9.81 | 10.2 | 10.55 | 10.11
8o | of which other non-RES (incl. not clearly identifiable energy sources) |  |  | 0.17 | 0.17 | 0.17 | 0.17 | 0.16 | 0.16 | 0.16 | 0.16 | 0.16 | 0.16 | 0.16 | 0.16 | 0.16 | 0.16 | 0.16 | 0.16 | 0.15 | 0.15
9 | Available capacity (9 = 6 - (7 + 8)) |  |  | 59.28 | 59.57 | 59.3 | 59.9 | 58.69 | 58.22 | 57.5 | 58.33 | 58.22 | 58.39 | 58.36 | 57.5 | 56.96 | 56.89 | 55.1 | 54.74 | 54 | 55
10 | Outages: average expected value (all power stations) |  |  | 6.35 | 6.35 | 6.42 | 6.48 | 6.27 | 6.19 | 6.11 | 6.09 | 6.03 | 6.09 | 6.17 | 6.12 | 6.14 | 6.05 | 6.01 | 6.14 | 6.1 | 5.97
11 | System services reserve (one hour ahead of real time) |  |  | 2.75 | 2.8 | 2.8 | 2.8 | 2.8 | 2.7 | 2.7 | 2.75 | 2.75 | 2.8 | 2.9 | 3.1 | 3.2 | 3.2 | 3.2 | 3.2 | 3.1 | 3
12 | Reliably available capacity (12 = 9 - (10 + 11)) |  |  | 50.18 | 50.43 | 50.08 | 50.62 | 49.61 | 49.33 | 48.69 | 49.49 | 49.43 | 49.5 | 49.29 | 48.28 | 47.62 | 47.63 | 45.89 | 45.4 | 44.81 | 46.03
13 | Load at reference point in time |  |  | 46.47 | 48.77 | 48.72 | 48.06 | 41.08 | 36.52 | 48.36 | 48.78 | 48.94 | 48.33 | 47.98 | 47.55 | 47.09 | 45.72 | 45.21 | 44.18 | 43.04 | 42.11
13b | Population average daily (24h) temperature (degrees Celsius) |  |  | 9.67 | 8.22 | 7.27 | 7.65 | 7.98 | 8.06 | 8.11 | 8.3 | 8.48 | 8.94 | 9.4 | 9.97 | 10.53 | 11.31 | 12.08 | 12.89 | 13.69 | 14.41
14 | Load reduction / load management and strategic reserves available at reference point in time |  |  | 0 | 0 | 0 | 0 | 0 | 0 | 0 | 0 | 0 | 0 | 0 | 0 | 0 | 0 | 0 | 0 | 0 | 0
15 | Net weekly load at reference point in time (15 = 13-14) |  |  | 46.47 | 48.77 | 48.72 | 48.06 | 41.08 | 36.52 | 48.36 | 48.78 | 48.94 | 48.33 | 47.98 | 47.55 | 47.09 | 45.72 | 45.21 | 44.18 | 43.04 | 42.11
16 | Remaining capacity at reference point in time (16 = 12- 15) |  |  | 3.71 | 1.66 | 1.36 | 2.56 | 8.53 | 12.81 | 0.33 | 0.71 | 0.49 | 1.17 | 1.31 | 0.73 | 0.54 | 1.91 | 0.68 | 1.22 | 1.77 | 3.93
B1 | Weekly peak load (unrestricted reference point in time) |  |  | 46.47 | 48.77 | 48.72 | 48.06 | 41.08 | 36.52 | 48.36 | 48.78 | 48.94 | 48.33 | 47.98 | 47.55 | 47.09 | 45.72 | 45.21 | 44.18 | 43.04 | 42.11
B2 | Daily hour of expected weekly peak load (e.g. 21st hour if the peak load is between 20:00 CET to 21:00 CET) |  |  | 19 | 19 | 19 | 19 | 19 | 19 | 19 | 19 | 19 | 19 | 19 | 19 | 19 | 19 | 19 | 19 | 19 | 19
PART C : DATA FOR SEVERE CONDITIONS
17 | Non-usable capacity at reference point (all power stations including mothballed, authorization & technical & legal constraints, energy source unavailability etc. ) |  |  | 54.58 | 54.85 | 55.47 | 54.72 | 55.02 | 54.41 | 54.18 | 53.78 | 53.5 | 53.28 | 53.35 | 53.72 | 54.58 | 54.23 | 55.32 | 55.73 | 55.24 | 54.7
17a | of which nuclear |  |  | 0 | 0 | 0 | 0 | 0 | 0 | 0 | 0 | 0 | 0 | 0 | 0 | 0 | 0 | 0 | 0 | 0 | 0
17b | of which Lignite |  |  | 0 | 0 | 0 | 0 | 0 | 0 | 0 | 0 | 0 | 0 | 0 | 0 | 0 | 0 | 0 | 0 | 0 | 0
17c | of which Hard Coal |  |  | 2.51 | 2.57 | 2.58 | 2.5 | 2.55 | 2.54 | 2.53 | 2.55 | 2.55 | 2.55 | 2.5 | 2.51 | 2.5 | 2.5 | 2.44 | 2.39 | 2.25 | 2.26
17d | of which Gas |  |  | 11.49 | 11.83 | 11.88 | 11.46 | 11.7 | 11.66 | 11.6 | 11.7 | 11.72 | 11.25 | 11 | 11.05 | 11 | 10.97 | 10.67 | 10.42 | 9.66 | 9.73
17e | of which Oil |  |  | 0.46 | 0.48 | 0.48 | 0.46 | 0.47 | 0.47 | 0.47 | 0.47 | 0.47 | 0.47 | 0.46 | 0.47 | 0.46 | 0.46 | 0.45 | 0.44 | 0.41 | 0.41
17f | of which Oil Shale |  |  | 0 | 0 | 0 | 0 | 0 | 0 | 0 | 0 | 0 | 0 | 0 | 0 | 0 | 0 | 0 | 0 | 0 | 0
17g | of which Mixed Fuels |  |  | 0 | 0 | 0 | 0 | 0 | 0 | 0 | 0 | 0 | 0 | 0 | 0 | 0 | 0 | 0 | 0 | 0 | 0
17h | of which onshore wind |  |  | 8.31 | 8.27 | 8.28 | 8.21 | 8.21 | 8.51 | 8.6 | 8.42 | 8.17 | 8.24 | 8.29 | 8.3 | 8.34 | 8.23 | 8.4 | 8.56 | 8.55 | 8.55
17i | of which offshore wind |  |  | 0 | 0 | 0 | 0 | 0 | 0 | 0 | 0 | 0 | 0 | 0 | 0 | 0 | 0 | 0 | 0 | 0 | 0
17j | of which Solar |  |  | 18.79 | 18.79 | 18.79 | 18.79 | 18.79 | 18.82 | 18.82 | 18.82 | 18.82 | 18.85 | 18.85 | 18.85 | 18.85 | 18.88 | 18.88 | 18.88 | 18.88 | 18.88
17k | of which Biomass |  |  | 0.34 | 0.35 | 0.35 | 0.33 | 0.35 | 0.34 | 0.34 | 0.34 | 0.35 | 0.35 | 0.33 | 0.34 | 0.33 | 0.33 | 0.32 | 0.31 | 0.27 | 0.28
17l | of which other RES (apart from hydro) |  |  | 0 | 0 | 0 | 0 | 0 | 0 | 0 | 0 | 0 | 0 | 0 | 0 | 0 | 0 | 0 | 0 | 0 | 0
17m | Hydro power (total) |  |  | 12.51 | 12.39 | 12.94 | 12.78 | 12.78 | 11.89 | 11.66 | 11.32 | 11.26 | 11.41 | 11.76 | 12.05 | 12.93 | 12.71 | 14.02 | 14.58 | 15.07 | 14.44
17n | of which renewable hydro generation |  |  | 8.76 | 8.68 | 9.06 | 8.95 | 8.95 | 8.33 | 8.16 | 7.93 | 7.88 | 7.98 | 8.23 | 8.43 | 9.05 | 8.89 | 9.81 | 10.2 | 10.55 | 10.11
17o | of which other non-RES (incl. not clearly identifiable energy sources) |  |  | 0.17 | 0.17 | 0.17 | 0.17 | 0.16 | 0.16 | 0.16 | 0.16 | 0.16 | 0.16 | 0.16 | 0.16 | 0.16 | 0.16 | 0.16 | 0.16 | 0.15 | 0.15
18 | Available capacity (18 = 6 - (7 + 17)) |  |  | 57.6 | 57.73 | 57.67 | 58.35 | 56.86 | 56.59 | 56.15 | 56.55 | 56.45 | 56.61 | 56.8 | 56.13 | 55.36 | 55.1 | 53.32 | 53.53 | 52.7 | 52.43
19 | Outages: average expected value (all power stations) under SEVERE conditions |  |  | 6.35 | 6.35 | 6.42 | 6.48 | 6.27 | 6.19 | 6.11 | 6.09 | 6.03 | 6.09 | 6.17 | 6.12 | 6.14 | 6.05 | 6.01 | 6.14 | 6.1 | 5.97
20 | System services reserve (one hour ahead of real time) under SEVERE conditions |  |  | 2.86 | 2.9 | 2.89 | 2.86 | 2.87 | 2.77 | 2.77 | 2.8 | 2.8 | 2.85 | 2.97 | 3.18 | 3.29 | 3.35 | 3.34 | 3.4 | 3.27 | 3.19
21 | Reliably available capacity under SEVERE conditions (21 = 18 - (19 + 20)) |  |  | 48.39 | 48.48 | 48.37 | 49.02 | 47.72 | 47.63 | 47.27 | 47.66 | 47.61 | 47.67 | 47.66 | 46.83 | 45.93 | 45.69 | 43.96 | 43.99 | 43.33 | 43.26
22 | Load at reference point in time (19:00 CET) under SEVERE conditions |  |  | 48.38 | 50.55 | 50.21 | 49.01 | 42.04 | 37.44 | 49.57 | 49.63 | 49.79 | 49.2 | 49.15 | 48.76 | 48.47 | 47.9 | 47.26 | 46.89 | 45.42 | 44.79
23 | Load reduction / load management and strategic reserves available at reference point in time (19:00 CET) under SEVERE conditions |  |  | 0 | 0 | 0 | 0 | 0 | 0 | 0 | 0 | 0 | 0 | 0 | 0 | 0 | 0 | 0 | 0 | 0 | 0
24 | Net weekly peak load for SEVERE conditions (24 = 22-23) |  |  | 48.38 | 50.55 | 50.21 | 49.01 | 42.04 | 37.44 | 49.57 | 49.63 | 49.79 | 49.2 | 49.15 | 48.76 | 48.47 | 47.9 | 47.26 | 46.89 | 45.42 | 44.79
25 | Remaining capacity for SEVERE conditions (25 = 21-24) |  |  | 0 | -2.07 | -1.83 | 0 | 5.68 | 10.2 | -2.3 | -1.97 | -2.17 | -1.53 | -1.49 | -1.94 | -2.54 | -2.2 | -3.3 | -2.9 | -2.09 | -1.52
C1 | Weekly peak load under SEVERE conditions (unrestricted reference point in time) |  |  | 48.38 | 50.55 | 50.21 | 49.01 | 42.04 | 37.44 | 49.57 | 49.63 | 49.79 | 49.2 | 49.15 | 48.76 | 48.47 | 47.9 | 47.26 | 46.89 | 45.42 | 44.79
C2 | Daily hour of expected weekly peak load (e.g. 21st hour if the peak load is between 20:00 CET to 21:00 CET) |  |  | 19 | 19 | 19 | 19 | 19 | 19 | 19 | 19 | 19 | 19 | 19 | 19 | 19 | 19 | 19 | 19 | 19 | 19
PART D: ADDITIONAL INFORMATION FOR INTERCONNECTORS Transportable capacity at evening peak conditions
31 | Simultaneous importable capacity |  |  | 9.14 | 9.14 | 9.14 | 9.14 | 9.14 | 9.14 | 9.14 | 9.14 | 9.14 | 9.14 | 9.14 | 9.14 | 9.14 | 9.14 | 9.14 | 9.14 | 9.14 | 9.14
32 | Simultaneous exportable capacity |  |  | 4.27 | 4.27 | 4.27 | 4.27 | 4.27 | 4.27 | 4.27 | 4.27 | 4.27 | 4.27 | 4.27 | 4.27 | 4.27 | 4.27 | 4.27 | 4.27 | 4.27 | 4.27

## IS
Winter Outlook Report 2015/16
| Power Data (all entries are assumed to be >0) |  |  | Countrycode: |  | IS |  |  |  | Starting temperature of heating zone - Tstart [°C] | [5 empty] | n.a.
| (Net values in GW, at a synchronous time every week) |  |  | Countryname: |  | Iceland |  |  |  | Saturation temperature of heating zone - Tsatur [°C] | [5 empty] | n.a.
[10 empty] | Temperature sensitivity of Pmax - [MW/°C] | [5 empty] | n.a.
| The dates are related to Wednesday of each week |  |  | 2015-12-02 | 2015-12-09 | 2015-12-16 | 2015-12-23 | 2015-12-30 | 2016-01-06 | 2016-01-13 | 2016-01-20 | 2016-01-27 | 2016-02-03 | 2016-02-10 | 2016-02-17 | 2016-02-24 | 2016-03-02 | 2016-03-09 | 2016-03-16 | 2016-03-23 | 2016-03-30
| WEEK |  |  | 49 | 50 | 51 | 52 | 1 | 2 | 3 | 4 | 5 | 6 | 7 | 8 | 9 | 10 | 11 | 12 | 13 | 14
| Time (CET) |  |  | 19:00 | 19:00 | 19:00 | 19:00 | 19:00 | 19:00 | 19:00 | 19:00 | 19:00 | 19:00 | 19:00 | 19:00 | 19:00 | 19:00 | 19:00 | 19:00 | 19:00 | 19:00
Line | PART A : INDIGINEOUS NATIONAL GENERATION | Severe Average Outage Rate | Normal Average Outage Rate
Net generating capacity:
1 | Nuclear Power | 5% | 5%
2 | Fossil Fuels |  |  | 0 | 0 | 0 | 0 | 0 | 0 | 0 | 0 | 0 | 0 | 0 | 0 | 0 | 0 | 0 | 0 | 0 | 0
2a | of which Lignite | 9% | 9%
2b | of which Hard Coal | 9% | 9%
2c | of which Gas | 7% | 7%
2d | of which Oil | 9% | 9%
2e | of which Oil Shale | 9% | 9%
2f | of which Mixed Fuels | 9% | 9%
3 | Renewable Energy Sources (other than hydro) |  |  | 0 | 0 | 0 | 0 | 0 | 0 | 0 | 0 | 0 | 0 | 0 | 0 | 0 | 0 | 0 | 0 | 0 | 0
3a | of which onshore wind | 0% | 0%
3b | of which offshore wind | 0% | 0%
3c | of which Solar (PV) | 0% | 0%
3d | of which Biomass | 0% | 0%
3e | of which other RES (apart from hydro, including tidal, wave, geothermal, waste renewable, CSP,…) | 0% | 0%
4 | Hydro power (total) | 0% | 0%
4a | of which renewable hydro generation
5 | Other non-RES (incl. not clearly identifiable energy sources) | 0% | 0%
6 | Net generating capacity (6 = 1+2+3+4+5) |  |  | 0 | 0 | 0 | 0 | 0 | 0 | 0 | 0 | 0 | 0 | 0 | 0 | 0 | 0 | 0 | 0 | 0 | 0
7 | Maintenace & Overhauls (all power stations) |  |  | 0 | 0 | 0 | 0 | 0 | 0 | 0 | 0 | 0 | 0 | 0 | 0 | 0 | 0 | 0 | 0 | 0 | 0
7a | of which nuclear
7b | of which Lignite
7c | of which Hard Coal
7d | of which Gas
7e | of which Oil
7f | of which Oil Shale
7g | of which Mixed Fuels
7h | of which onshore wind
7i | of which offshore wind
7j | of which Solar (PV)
7k | of which Biomass
7l | of which other RES (NO hydro, including tidal, wave, geothermal, waste renewable, CSP,…)
7m | Hydro power (total)
7n | of which renewable hydro generation
7o | of which other non-RES (including CHP non-renewable, waste non-renewable and other not clearly identified generation )
PART B : DATA UNDER NORMAL CONDITIONS
8 | Non-usable capacity at reference point (all power stations including mothballed, authorization & technical & legal constraints, energy source unavailability etc. ) |  |  | 0 | 0 | 0 | 0 | 0 | 0 | 0 | 0 | 0 | 0 | 0 | 0 | 0 | 0 | 0 | 0 | 0 | 0
8a | of which nuclear
8b | of which Lignite
8c | of which Hard Coal
8d | of which Gas
8e | of which Oil
8f | of which Oil Shale
8g | of which Mixed Fuels
8h | of which onshore wind |  |  | 0 | 0 | 0 | 0 | 0 | 0 | 0 | 0 | 0 | 0 | 0 | 0 | 0 | 0 | 0 | 0 | 0 | 0
8i | of which offshore wind |  |  | 0 | 0 | 0 | 0 | 0 | 0 | 0 | 0 | 0 | 0 | 0 | 0 | 0 | 0 | 0 | 0 | 0 | 0
8j | of which Solar |  |  | 0 | 0 | 0 | 0 | 0 | 0 | 0 | 0 | 0 | 0 | 0 | 0 | 0 | 0 | 0 | 0 | 0 | 0
8k | of which Biomass
8l | of which other RES (apart from hydro)
8m | Hydro power (total)
8n | of which renewable hydro generation
8o | of which other non-RES (incl. not clearly identifiable energy sources)
9 | Available capacity (9 = 6 - (7 + 8)) |  |  | 0 | 0 | 0 | 0 | 0 | 0 | 0 | 0 | 0 | 0 | 0 | 0 | 0 | 0 | 0 | 0 | 0 | 0
10 | Outages: average expected value (all power stations) |  |  | 0 | 0 | 0 | 0 | 0 | 0 | 0 | 0 | 0 | 0 | 0 | 0 | 0 | 0 | 0 | 0 | 0 | 0
11 | System services reserve (one hour ahead of real time)
12 | Reliably available capacity (12 = 9 - (10 + 11)) |  |  | 0 | 0 | 0 | 0 | 0 | 0 | 0 | 0 | 0 | 0 | 0 | 0 | 0 | 0 | 0 | 0 | 0 | 0
13 | Load at reference point in time
13b | Population average daily (24h) temperature (degrees Celsius) |  |  | #N/A | #N/A | #N/A | #N/A | #N/A | #N/A | #N/A | #N/A | #N/A | #N/A | #N/A | #N/A | #N/A | #N/A | #N/A | #N/A | #N/A | #N/A
14 | Load reduction / load management and strategic reserves available at reference point in time
15 | Net weekly load at reference point in time (15 = 13-14) |  |  | 0 | 0 | 0 | 0 | 0 | 0 | 0 | 0 | 0 | 0 | 0 | 0 | 0 | 0 | 0 | 0 | 0 | 0
16 | Remaining capacity at reference point in time (16 = 12- 15) |  |  | 0 | 0 | 0 | 0 | 0 | 0 | 0 | 0 | 0 | 0 | 0 | 0 | 0 | 0 | 0 | 0 | 0 | 0
B1 | Weekly peak load (unrestricted reference point in time)
B2 | Daily hour of expected weekly peak load (e.g. 21st hour if the peak load is between 20:00 CET to 21:00 CET)
PART C : DATA FOR SEVERE CONDITIONS
17 | Non-usable capacity at reference point (all power stations including mothballed, authorization & technical & legal constraints, energy source unavailability etc. ) |  |  | 0 | 0 | 0 | 0 | 0 | 0 | 0 | 0 | 0 | 0 | 0 | 0 | 0 | 0 | 0 | 0 | 0 | 0
17a | of which nuclear
17b | of which Lignite
17c | of which Hard Coal
17d | of which Gas
17e | of which Oil
17f | of which Oil Shale
17g | of which Mixed Fuels
17h | of which onshore wind |  |  | 0 | 0 | 0 | 0 | 0 | 0 | 0 | 0 | 0 | 0 | 0 | 0 | 0 | 0 | 0 | 0 | 0 | 0
17i | of which offshore wind |  |  | 0 | 0 | 0 | 0 | 0 | 0 | 0 | 0 | 0 | 0 | 0 | 0 | 0 | 0 | 0 | 0 | 0 | 0
17j | of which Solar |  |  | 0 | 0 | 0 | 0 | 0 | 0 | 0 | 0 | 0 | 0 | 0 | 0 | 0 | 0 | 0 | 0 | 0 | 0
17k | of which Biomass
17l | of which other RES (apart from hydro)
17m | Hydro power (total)
17n | of which renewable hydro generation
17o | of which other non-RES (incl. not clearly identifiable energy sources)
18 | Available capacity (18 = 6 - (7 + 17)) |  |  | 0 | 0 | 0 | 0 | 0 | 0 | 0 | 0 | 0 | 0 | 0 | 0 | 0 | 0 | 0 | 0 | 0 | 0
19 | Outages: average expected value (all power stations) under SEVERE conditions |  |  | 0 | 0 | 0 | 0 | 0 | 0 | 0 | 0 | 0 | 0 | 0 | 0 | 0 | 0 | 0 | 0 | 0 | 0
20 | System services reserve (one hour ahead of real time) under SEVERE conditions
21 | Reliably available capacity under SEVERE conditions (21 = 18 - (19 + 20)) |  |  | 0 | 0 | 0 | 0 | 0 | 0 | 0 | 0 | 0 | 0 | 0 | 0 | 0 | 0 | 0 | 0 | 0 | 0
22 | Load at reference point in time (19:00 CET) under SEVERE conditions
23 | Load reduction / load management and strategic reserves available at reference point in time (19:00 CET) under SEVERE conditions
24 | Net weekly peak load for SEVERE conditions (24 = 22-23) |  |  | 0 | 0 | 0 | 0 | 0 | 0 | 0 | 0 | 0 | 0 | 0 | 0 | 0 | 0 | 0 | 0 | 0 | 0
25 | Remaining capacity for SEVERE conditions (25 = 21-24) |  |  | 0 | 0 | 0 | 0 | 0 | 0 | 0 | 0 | 0 | 0 | 0 | 0 | 0 | 0 | 0 | 0 | 0 | 0
C1 | Weekly peak load under SEVERE conditions (unrestricted reference point in time)
C2 | Daily hour of expected weekly peak load (e.g. 21st hour if the peak load is between 20:00 CET to 21:00 CET)
PART D: ADDITIONAL INFORMATION FOR INTERCONNECTORS Transportable capacity at evening peak conditions
31 | Simultaneous importable capacity |  |  | 0 | 0 | 0 | 0 | 0 | 0 | 0 | 0 | 0 | 0 | 0 | 0 | 0 | 0 | 0 | 0 | 0 | 0
32 | Simultaneous exportable capacity |  |  | 0 | 0 | 0 | 0 | 0 | 0 | 0 | 0 | 0 | 0 | 0 | 0 | 0 | 0 | 0 | 0 | 0 | 0

## IE
Winter Outlook Report 2015/16
| Power Data (all entries are assumed to be >0) |  |  | Countrycode: |  | IE |  |  |  | Starting temperature of heating zone - Tstart [°C] | [5 empty] | 13
| (Net values in GW, at a synchronous time every week) |  |  | Countryname: |  | Ireland |  |  |  | Saturation temperature of heating zone - Tsatur [°C] | [5 empty] | 0
[10 empty] | Temperature sensitivity of Pmax - [MW/°C] | [5 empty] | -69
| The dates are related to Wednesday of each week |  |  | 2015-12-02 | 2015-12-09 | 2015-12-16 | 2015-12-23 | 2015-12-30 | 2016-01-06 | 2016-01-13 | 2016-01-20 | 2016-01-27 | 2016-02-03 | 2016-02-10 | 2016-02-17 | 2016-02-24 | 2016-03-02 | 2016-03-09 | 2016-03-16 | 2016-03-23 | 2016-03-30
| WEEK |  |  | 49 | 50 | 51 | 52 | 1 | 2 | 3 | 4 | 5 | 6 | 7 | 8 | 9 | 10 | 11 | 12 | 13 | 14
| Time (CET) |  |  | 19:00 | 19:00 | 19:00 | 19:00 | 19:00 | 19:00 | 19:00 | 19:00 | 19:00 | 19:00 | 19:00 | 19:00 | 19:00 | 19:00 | 19:00 | 19:00 | 19:00 | 19:00
Line | PART A : INDIGINEOUS NATIONAL GENERATION | Severe Average Outage Rate | Normal Average Outage Rate
Net generating capacity:
1 | Nuclear Power | 5% | 5% | 0 | 0 | 0 | 0 | 0 | 0 | 0 | 0 | 0 | 0 | 0 | 0 | 0 | 0 | 0 | 0 | 0 | 0
2 | Fossil Fuels |  |  | 5.99 | 5.99 | 5.99 | 5.99 | 5.99 | 5.99 | 5.99 | 5.99 | 5.99 | 5.99 | 5.99 | 5.99 | 5.99 | 5.99 | 5.99 | 5.99 | 5.99 | 5.99
2a | of which Lignite Peat | 8% | 8% | 0.23 | 0.23 | 0.23 | 0.23 | 0.23 | 0.23 | 0.23 | 0.23 | 0.23 | 0.23 | 0.23 | 0.23 | 0.23 | 0.23 | 0.23 | 0.23 | 0.23 | 0.23
2b | of which Hard Coal | 8% | 8% | 0.86 | 0.86 | 0.86 | 0.86 | 0.86 | 0.86 | 0.86 | 0.86 | 0.86 | 0.86 | 0.86 | 0.86 | 0.86 | 0.86 | 0.86 | 0.86 | 0.86 | 0.86 | 0.86
2c | of which Gas | 8% | 8% | 3.87 | 3.87 | 3.87 | 3.87 | 3.87 | 3.87 | 3.87 | 3.87 | 3.87 | 3.87 | 3.87 | 3.87 | 3.87 | 3.87 | 3.87 | 3.87 | 3.87 | 3.87
2d | of which Oil | 8% | 8% | 0.92 | 0.92 | 0.92 | 0.92 | 0.92 | 0.92 | 0.92 | 0.92 | 0.92 | 0.92 | 0.92 | 0.92 | 0.92 | 0.92 | 0.92 | 0.92 | 0.92 | 0.92
2e | of which Oil Shale | 0% | 0% | 0 | 0 | 0 | 0 | 0 | 0 | 0 | 0 | 0 | 0 | 0 | 0 | 0 | 0 | 0 | 0 | 0 | 0
2f | of which Mixed Fuels | 9% | 9% | 0.12 | 0.12 | 0.12 | 0.12 | 0.12 | 0.12 | 0.12 | 0.12 | 0.12 | 0.12 | 0.12 | 0.12 | 0.12 | 0.12 | 0.12 | 0.12 | 0.12 | 0.12
3 | Renewable Energy Sources (other than hydro) |  |  | 2.29 | 2.29 | 2.29 | 2.29 | 2.29 | 2.29 | 2.29 | 2.29 | 2.29 | 2.29 | 2.29 | 2.29 | 2.29 | 2.29 | 2.29 | 2.29 | 2.29 | 2.29
3a | of which onshore wind | 0% | 0% | 2.25 | 2.25 | 2.25 | 2.25 | 2.25 | 2.25 | 2.25 | 2.25 | 2.25 | 2.25 | 2.25 | 2.25 | 2.25 | 2.25 | 2.25 | 2.25 | 2.25 | 2.25
3b | of which offshore wind | 0% | 0% | 0.03 | 0.03 | 0.03 | 0.03 | 0.03 | 0.03 | 0.03 | 0.03 | 0.03 | 0.03 | 0.03 | 0.03 | 0.03 | 0.03 | 0.03 | 0.03 | 0.03 | 0.03
3c | of which Solar (PV) | 0% | 0% | 0 | 0 | 0 | 0 | 0 | 0 | 0 | 0 | 0 | 0 | 0 | 0 | 0 | 0 | 0 | 0 | 0 | 0
3d | of which Biomass | 0% | 0% | 0 | 0 | 0 | 0 | 0 | 0 | 0 | 0 | 0 | 0 | 0 | 0 | 0 | 0 | 0 | 0 | 0 | 0
3e | of which other RES (apart from hydro, including tidal, wave, geothermal, waste renewable, CSP,…) | 0% | 0% | 0.01 | 0.01 | 0.01 | 0.01 | 0.01 | 0.01 | 0.01 | 0.01 | 0.01 | 0.01 | 0.01 | 0.01 | 0.01 | 0.01 | 0.01 | 0.01 | 0.01 | 0.01
4 | Hydro power (total) | 0% | 0% | 0.53 | 0.53 | 0.53 | 0.53 | 0.53 | 0.53 | 0.53 | 0.53 | 0.53 | 0.53 | 0.53 | 0.53 | 0.53 | 0.53 | 0.53 | 0.53 | 0.53 | 0.53
4a | of which renewable hydro generation | 0% | 0% | 0.24 | 0.24 | 0.24 | 0.24 | 0.24 | 0.24 | 0.24 | 0.24 | 0.24 | 0.24 | 0.24 | 0.24 | 0.24 | 0.24 | 0.24 | 0.24 | 0.24 | 0.24
5 | Other non-RES (incl. not clearly identifiable energy sources) | 0% | 0% | 0.5 | 0.5 | 0.5 | 0.5 | 0.5 | 0.5 | 0.5 | 0.5 | 0.5 | 0.5 | 0.5 | 0.5 | 0.5 | 0.5 | 0.5 | 0.5 | 0.5 | 0.5
6 | Net generating capacity (6 = 1+2+3+4+5) |  |  | 9.31 | 9.31 | 9.31 | 9.31 | 9.31 | 9.31 | 9.31 | 9.31 | 9.31 | 9.31 | 9.31 | 9.31 | 9.31 | 9.31 | 9.31 | 9.31 | 9.31 | 9.31
7 | Maintenace & Overhauls (all power stations) |  |  | 0 | 0 | 0 | 0 | 0.01 | 0 | 0 | 0 | 0 | 0 | 0 | 0 | 0 | 0 | 0 | 0 | 0.45 | 0.44
7a | of which nuclear |  |  | 0 | 0 | 0 | 0 | 0 | 0 | 0 | 0 | 0 | 0 | 0 | 0 | 0 | 0 | 0 | 0 | 0 | 0
7b | of which Lignite Peat |  |  | 0 | 0 | 0 | 0 | 0.01 | 0 | 0 | 0 | 0 | 0 | 0 | 0 | 0 | 0 | 0 | 0 | 0 | 0
7c | of which Hard Coal |  |  | 0 | 0 | 0 | 0 | 0 | 0 | 0 | 0 | 0 | 0 | 0 | 0 | 0 | 0 | 0 | 0 | 0 | 0
7d | of which Gas |  |  | 0 | 0 | 0 | 0 | 0 | 0 | 0 | 0 | 0 | 0 | 0 | 0 | 0 | 0 | 0 | 0 | 0.44 | 0.44
7e | of which Oil |  |  | 0 | 0 | 0 | 0 | 0 | 0 | 0 | 0 | 0 | 0 | 0 | 0 | 0 | 0 | 0 | 0 | 0 | 0
7f | of which Oil Shale |  |  | 0 | 0 | 0 | 0 | 0 | 0 | 0 | 0 | 0 | 0 | 0 | 0 | 0 | 0 | 0 | 0 | 0 | 0
7g | of which Mixed Fuels |  |  | 0 | 0 | 0 | 0 | 0 | 0 | 0 | 0 | 0 | 0 | 0 | 0 | 0 | 0 | 0 | 0 | 0.01 | 0
7h | of which onshore wind |  |  | 0 | 0 | 0 | 0 | 0 | 0 | 0 | 0 | 0 | 0 | 0 | 0 | 0 | 0 | 0 | 0 | 0 | 0
7i | of which offshore wind |  |  | 0 | 0 | 0 | 0 | 0 | 0 | 0 | 0 | 0 | 0 | 0 | 0 | 0 | 0 | 0 | 0 | 0 | 0
7j | of which Solar (PV) |  |  | 0 | 0 | 0 | 0 | 0 | 0 | 0 | 0 | 0 | 0 | 0 | 0 | 0 | 0 | 0 | 0 | 0 | 0
7k | of which Biomass |  |  | 0 | 0 | 0 | 0 | 0 | 0 | 0 | 0 | 0 | 0 | 0 | 0 | 0 | 0 | 0 | 0 | 0 | 0
7l | of which other RES (NO hydro, including tidal, wave, geothermal, waste renewable, CSP,…) |  |  | 0 | 0 | 0 | 0 | 0 | 0 | 0 | 0 | 0 | 0 | 0 | 0 | 0 | 0 | 0 | 0 | 0 | 0
7m | Hydro power (total) |  |  | 0 | 0 | 0 | 0 | 0 | 0 | 0 | 0 | 0 | 0 | 0 | 0 | 0 | 0 | 0 | 0 | 0 | 0
7n | of which renewable hydro generation
7o | of which other non-RES (including CHP non-renewable, waste non-renewable and other not clearly identified generation ) |  |  | 0 | 0 | 0 | 0 | 0 | 0 | 0 | 0 | 0 | 0 | 0 | 0 | 0 | 0 | 0 | 0 | 0 | 0
PART B : DATA UNDER NORMAL CONDITIONS
8 | Non-usable capacity at reference point (all power stations including mothballed, authorization & technical & legal constraints, energy source unavailability etc. ) |  |  | 1.47 | 1.42 | 1.52 | 1.47 | 1.33 | 1.33 | 1.22 | 1.44 | 1.53 | 1.47 | 1.65 | 1.76 | 1.64 | 1.6 | 1.5 | 1.66 | 1.79 | 1.78
8a | of which nuclear |  |  | 0 | 0 | 0 | 0 | 0 | 0 | 0 | 0 | 0 | 0 | 0 | 0 | 0 | 0 | 0 | 0 | 0 | 0
8b | of which Lignite Peat |  |  | 0 | 0 | 0 | 0 | 0 | 0 | 0 | 0 | 0 | 0 | 0 | 0 | 0 | 0 | 0 | 0 | 0 | 0
8c | of which Hard Coal |  |  | 0 | 0 | 0 | 0 | 0 | 0 | 0 | 0 | 0 | 0 | 0 | 0 | 0 | 0 | 0 | 0 | 0 | 0
8d | of which Gas |  |  | 0 | 0 | 0 | 0 | 0 | 0 | 0 | 0 | 0 | 0 | 0 | 0 | 0 | 0 | 0 | 0 | 0 | 0
8e | of which Oil |  |  | 0 | 0 | 0 | 0 | 0 | 0 | 0 | 0 | 0 | 0 | 0 | 0 | 0 | 0 | 0 | 0 | 0 | 0
8f | of which Oil Shale |  |  | 0 | 0 | 0 | 0 | 0 | 0 | 0 | 0 | 0 | 0 | 0 | 0 | 0 | 0 | 0 | 0 | 0 | 0
8g | of which Mixed Fuels |  |  | 0 | 0 | 0 | 0 | 0 | 0 | 0 | 0 | 0 | 0 | 0 | 0 | 0 | 0 | 0 | 0 | 0 | 0
8h | of which onshore wind |  |  | 1.44 | 1.39 | 1.49 | 1.44 | 1.31 | 1.3 | 1.2 | 1.41 | 1.51 | 1.44 | 1.63 | 1.73 | 1.61 | 1.57 | 1.47 | 1.63 | 1.76 | 1.75
8i | of which offshore wind |  |  | 0.02 | 0.02 | 0.02 | 0.02 | 0.01 | 0.01 | 0.01 | 0.02 | 0.02 | 0.02 | 0.02 | 0.02 | 0.02 | 0.02 | 0.02 | 0.02 | 0.02 | 0.02
8j | of which Solar |  |  | 0 | 0 | 0 | 0 | 0 | 0 | 0 | 0 | 0 | 0 | 0 | 0 | 0 | 0 | 0 | 0 | 0 | 0
8k | of which Biomass |  |  | 0 | 0 | 0 | 0 | 0 | 0 | 0 | 0 | 0 | 0 | 0 | 0 | 0 | 0 | 0 | 0 | 0 | 0
8l | of which other RES (apart from hydro) |  |  | 0 | 0 | 0 | 0 | 0 | 0 | 0 | 0 | 0 | 0 | 0 | 0 | 0 | 0 | 0 | 0 | 0 | 0
8m | Hydro power (total) |  |  | 0 | 0 | 0 | 0 | 0 | 0 | 0 | 0 | 0 | 0 | 0 | 0 | 0 | 0 | 0 | 0 | 0 | 0
8n | of which renewable hydro generation |  |  | 0 | 0 | 0 | 0 | 0 | 0 | 0 | 0 | 0 | 0 | 0 | 0 | 0 | 0 | 0 | 0 | 0 | 0
8o | of which other non-RES (incl. not clearly identifiable energy sources) |  |  | 0 | 0 | 0 | 0 | 0 | 0 | 0 | 0 | 0 | 0 | 0 | 0 | 0 | 0 | 0 | 0 | 0 | 0
9 | Available capacity (9 = 6 - (7 + 8)) |  |  | 7.84 | 7.89 | 7.79 | 7.84 | 7.96 | 7.98 | 8.09 | 7.87 | 7.77 | 7.84 | 7.65 | 7.55 | 7.66 | 7.71 | 7.81 | 7.65 | 7.06 | 7.08
10 | Outages: average expected value (all power stations) |  |  | 0.48 | 0.48 | 0.48 | 0.48 | 0.48 | 0.48 | 0.48 | 0.48 | 0.48 | 0.48 | 0.48 | 0.48 | 0.48 | 0.48 | 0.48 | 0.48 | 0.41 | 0.41
11 | System services reserve (one hour ahead of real time) |  |  | 0.5 | 0.5 | 0.5 | 0.5 | 0.5 | 0.5 | 0.5 | 0.5 | 0.5 | 0.5 | 0.5 | 0.5 | 0.5 | 0.5 | 0.5 | 0.5 | 0.5 | 0.5
12 | Reliably available capacity (12 = 9 - (10 + 11)) |  |  | 6.86 | 6.91 | 6.81 | 6.86 | 6.98 | 7 | 7.11 | 6.89 | 6.79 | 6.86 | 6.67 | 6.57 | 6.68 | 6.73 | 6.83 | 6.67 | 6.16 | 6.17
13 | Load at reference point in time |  |  | 4.814 | 4.734 | 4.771 | 4.537 | 4.537 | 4.887 | 4.87 | 4.841 | 4.711 | 4.668 | 4.585 | 4.48 | 4.47 | 4.39 | 4.38 | 4.37 | 4.36 | 3.954
13b | Population average daily (24h) temperature (degrees Celsius) |  |  | 5.64 | 5.29 | 5.08 | 5.05 | 5.22 | 4.86 | 5 | 5.08 | 5.13 | 5.18 | 5.25 | 5.35 | 5.49 | 5.68 | 5.93 | 6.23 | 6.6 | 7.01
14 | Load reduction / load management and strategic reserves available at reference point in time |  |  | 0.23 | 0.23 | 0.23 | 0.23 | 0.23 | 0.23 | 0.23 | 0.23 | 0.23 | 0.23 | 0.23 | 0.23 | 0.23 | 0.23 | 0.23 | 0.23 | 0.23 | 0.23
15 | Net weekly load at reference point in time (15 = 13-14) |  |  | 4.59 | 4.51 | 4.54 | 4.31 | 4.31 | 4.66 | 4.64 | 4.61 | 4.48 | 4.44 | 4.36 | 4.25 | 4.24 | 4.16 | 4.15 | 4.14 | 4.13 | 3.73
16 | Remaining capacity at reference point in time (16 = 12- 15) |  |  | 2.27 | 2.4 | 2.27 | 2.55 | 2.68 | 2.34 | 2.47 | 2.28 | 2.31 | 2.42 | 2.32 | 2.32 | 2.44 | 2.57 | 2.68 | 2.53 | 2.03 | 2.44
B1 | Weekly peak load (unrestricted reference point in time) |  |  | 4.81 | 4.73 | 4.77 | 4.54 | 4.54 | 4.89 | 4.87 | 4.84 | 4.71 | 4.67 | 4.59 | 4.48 | 4.47 | 4.39 | 4.38 | 4.37 | 4.36 | 3.95
B2 | Daily hour of expected weekly peak load (e.g. 21st hour if the peak load is between 20:00 CET to 21:00 CET) |  |  | 19 | 19 | 19 | 19 | 19 | 19 | 19 | 19 | 19 | 19 | 19 | 19 | 19 | 19 | 19 | 19 | 19 | 19
PART C : DATA FOR SEVERE CONDITIONS
17 | Non-usable capacity at reference point (all power stations including mothballed, authorization & technical & legal constraints, energy source unavailability etc. ) |  |  | 2.15 | 2.1 | 2.16 | 2.16 | 2.16 | 2.12 | 2.12 | 2.19 | 2.19 | 2.16 | 2.22 | 2.23 | 2.19 | 2.22 | 2.2 | 2.2 | 2.24 | 2.23
17a | of which nuclear |  |  | 0 | 0 | 0 | 0 | 0 | 0 | 0 | 0 | 0 | 0 | 0 | 0 | 0 | 0 | 0 | 0 | 0 | 0
17b | of which Lignite/Peat |  |  | 0 | 0 | 0 | 0 | 0 | 0 | 0 | 0 | 0 | 0 | 0 | 0 | 0 | 0 | 0 | 0 | 0 | 0
17c | of which Hard Coal |  |  | 0 | 0 | 0 | 0 | 0 | 0 | 0 | 0 | 0 | 0 | 0 | 0 | 0 | 0 | 0 | 0 | 0 | 0
17d | of which Gas |  |  | 0 | 0 | 0 | 0 | 0 | 0 | 0 | 0 | 0 | 0 | 0 | 0 | 0 | 0 | 0 | 0 | 0 | 0
17e | of which Oil |  |  | 0 | 0 | 0 | 0 | 0 | 0 | 0 | 0 | 0 | 0 | 0 | 0 | 0 | 0 | 0 | 0 | 0 | 0
17f | of which Oil Shale |  |  | 0 | 0 | 0 | 0 | 0 | 0 | 0 | 0 | 0 | 0 | 0 | 0 | 0 | 0 | 0 | 0 | 0 | 0
17g | of which Mixed Fuels |  |  | 0 | 0 | 0 | 0 | 0 | 0 | 0 | 0 | 0 | 0 | 0 | 0 | 0 | 0 | 0 | 0 | 0 | 0
17h | of which onshore wind |  |  | 2.12 | 2.07 | 2.12 | 2.13 | 2.12 | 2.08 | 2.08 | 2.16 | 2.16 | 2.12 | 2.18 | 2.19 | 2.15 | 2.18 | 2.16 | 2.16 | 2.2 | 2.19
17i | of which offshore wind |  |  | 0.03 | 0.03 | 0.03 | 0.03 | 0.03 | 0.03 | 0.03 | 0.03 | 0.03 | 0.03 | 0.03 | 0.03 | 0.03 | 0.03 | 0.03 | 0.03 | 0.03 | 0.03
17j | of which Solar |  |  | 0 | 0 | 0 | 0 | 0 | 0 | 0 | 0 | 0 | 0 | 0 | 0 | 0 | 0 | 0 | 0 | 0 | 0
17k | of which Biomass |  |  | 0 | 0 | 0 | 0 | 0 | 0 | 0 | 0 | 0 | 0 | 0 | 0 | 0 | 0 | 0 | 0 | 0 | 0
17l | of which other RES (apart from hydro) |  |  | 0 | 0 | 0 | 0 | 0 | 0 | 0 | 0 | 0 | 0 | 0 | 0 | 0 | 0 | 0 | 0 | 0 | 0
17m | Hydro power (total) |  |  | 0 | 0 | 0 | 0 | 0 | 0 | 0 | 0 | 0 | 0 | 0 | 0 | 0 | 0 | 0 | 0 | 0 | 0
17n | of which renewable hydro generation |  |  | 0 | 0 | 0 | 0 | 0 | 0 | 0 | 0 | 0 | 0 | 0 | 0 | 0 | 0 | 0 | 0 | 0 | 0
17o | of which other non-RES (incl. not clearly identifiable energy sources) |  |  | 0 | 0 | 0 | 0 | 0 | 0 | 0 | 0 | 0 | 0 | 0 | 0 | 0 | 0 | 0 | 0 | 0 | 0
18 | Available capacity (18 = 6 - (7 + 17)) |  |  | 7.15 | 7.2 | 7.15 | 7.14 | 7.15 | 7.19 | 7.19 | 7.11 | 7.11 | 7.15 | 7.09 | 7.08 | 7.12 | 7.09 | 7.11 | 7.1 | 7.07 | 7.08
19 | Outages: average expected value (all power stations) under SEVERE conditions |  |  | 0.48 | 0.48 | 0.48 | 0.48 | 0.48 | 0.48 | 0.48 | 0.48 | 0.48 | 0.48 | 0.48 | 0.48 | 0.48 | 0.48 | 0.48 | 0.48 | 0.41 | 0.41
20 | System services reserve (one hour ahead of real time) under SEVERE conditions |  |  | 0.5 | 0.5 | 0.5 | 0.5 | 0.5 | 0.5 | 0.5 | 0.5 | 0.5 | 0.5 | 0.5 | 0.5 | 0.5 | 0.5 | 0.5 | 0.5 | 0.5 | 0.5
21 | Reliably available capacity under SEVERE conditions (21 = 18 - (19 + 20)) |  |  | 6.17 | 6.22 | 6.17 | 6.16 | 6.17 | 6.21 | 6.21 | 6.13 | 6.13 | 6.17 | 6.11 | 6.1 | 6.14 | 6.11 | 6.13 | 6.12 | 6.16 | 6.17
22 | Load at reference point in time (19:00 CET) under SEVERE conditions |  |  | 5.05 | 4.97 | 5.01 | 4.76 | 4.76 | 5.13 | 5.11 | 5.08 | 4.95 | 4.9 | 4.81 | 4.7 | 4.69 | 4.61 | 4.6 | 4.59 | 4.58 | 4.15
23 | Load reduction / load management and strategic reserves available at reference point in time (19:00 CET) under SEVERE conditions |  |  | 0.23 | 0.23 | 0.23 | 0.23 | 0.23 | 0.23 | 0.23 | 0.23 | 0.23 | 0.23 | 0.23 | 0.23 | 0.23 | 0.23 | 0.23 | 0.23 | 0.23 | 0.23
24 | Net weekly peak load for SEVERE conditions (24 = 22-23) |  |  | 4.83 | 4.74 | 4.78 | 4.53 | 4.53 | 4.9 | 4.88 | 4.85 | 4.72 | 4.67 | 4.59 | 4.48 | 4.46 | 4.38 | 4.37 | 4.36 | 4.35 | 3.92
25 | Remaining capacity for SEVERE conditions (25 = 21-24) |  |  | 1.35 | 1.48 | 1.39 | 1.63 | 1.63 | 1.31 | 1.33 | 1.28 | 1.41 | 1.49 | 1.52 | 1.62 | 1.67 | 1.73 | 1.76 | 1.77 | 1.82 | 2.24
C1 | Weekly peak load under SEVERE conditions (unrestricted reference point in time) |  |  | 5.3 | 5.21 | 5.25 | 4.99 | 4.99 | 5.38 | 5.36 | 5.33 | 5.18 | 5.13 | 5.04 | 4.93 | 4.92 | 4.83 | 4.82 | 4.81 | 4.8 | 4.35
C2 | Daily hour of expected weekly peak load (e.g. 21st hour if the peak load is between 20:00 CET to 21:00 CET) |  |  | 19 | 19 | 19 | 19 | 19 | 19 | 19 | 19 | 19 | 19 | 19 | 19 | 19 | 19 | 19 | 19 | 19 | 19
PART D: ADDITIONAL INFORMATION FOR INTERCONNECTORS Transportable capacity at evening peak conditions
31 | Simultaneous importable capacity |  |  | 0.95 | 0.95 | 0.95 | 0.95 | 0.95 | 0.95 | 0.95 | 0.95 | 0.95 | 0.95 | 0.95 | 0.95 | 0.95 | 0.95 | 0.95 | 0.95 | 0.95 | 0.95
32 | Simultaneous exportable capacity |  |  | 0.9 | 0.9 | 0.9 | 0.9 | 0.9 | 0.9 | 0.9 | 0.9 | 0.9 | 0.9 | 0.9 | 0.9 | 0.9 | 0.9 | 0.9 | 0.9 | 0.9 | 0.9

## HU
Winter Outlook Report 2015/16
| Power Data (all entries are assumed to be >0) |  |  | Countrycode: |  | HU |  |  |  | Starting temperature of heating zone - Tstart [°C] | [5 empty] | 15
| (Net values in GW, at a synchronous time every week) |  |  | Countryname: |  | Hungary |  |  |  | Saturation temperature of heating zone - Tsatur [°C] | [5 empty] | 2
[10 empty] | Temperature sensitivity of Pmax - [MW/°C] | [5 empty] | -49
| The dates are related to Wednesday of each week |  |  | 2015-12-02 | 2015-12-09 | 2015-12-16 | 2015-12-23 | 2015-12-30 | 2016-01-06 | 2016-01-13 | 2016-01-20 | 2016-01-27 | 2016-02-03 | 2016-02-10 | 2016-02-17 | 2016-02-24 | 2016-03-02 | 2016-03-09 | 2016-03-16 | 2016-03-23 | 2016-03-30
| WEEK |  |  | 49 | 50 | 51 | 52 | 1 | 2 | 3 | 4 | 5 | 6 | 7 | 8 | 9 | 10 | 11 | 12 | 13 | 14
| Time (CET) |  |  | 19:00 | 19:00 | 19:00 | 19:00 | 19:00 | 19:00 | 19:00 | 19:00 | 19:00 | 19:00 | 19:00 | 19:00 | 19:00 | 19:00 | 19:00 | 19:00 | 19:00 | 19:00
Line | PART A : INDIGINEOUS NATIONAL GENERATION | Severe Average Outage Rate | Normal Average Outage Rate
Net generating capacity:
1 | Nuclear Power | 3% | 3% | 1.89 | 1.89 | 1.89 | 1.89 | 1.89 | 1.89 | 1.89 | 1.89 | 1.89 | 1.89 | 1.89 | 1.89 | 1.89 | 1.89 | 1.89 | 1.89 | 1.89 | 1.89
2 | Fossil Fuels |  |  | 5.65 | 5.65 | 5.65 | 5.65 | 5.65 | 5.65 | 5.65 | 5.65 | 5.65 | 5.65 | 5.65 | 5.65 | 5.65 | 5.65 | 5.65 | 5.65 | 5.65 | 5.65
2a | of which Lignite | 8% | 6% | 0.79 | 0.79 | 0.79 | 0.79 | 0.79 | 0.79 | 0.79 | 0.79 | 0.79 | 0.79 | 0.79 | 0.79 | 0.79 | 0.79 | 0.79 | 0.79 | 0.79 | 0.79
2b | of which Hard Coal | 11% | 9% | 0.22 | 0.22 | 0.22 | 0.22 | 0.22 | 0.22 | 0.22 | 0.22 | 0.22 | 0.22 | 0.22 | 0.22 | 0.22 | 0.22 | 0.22 | 0.22 | 0.22 | 0.22
2c | of which Gas | 7% | 5% | 4.23 | 4.23 | 4.23 | 4.23 | 4.23 | 4.23 | 4.23 | 4.23 | 4.23 | 4.23 | 4.23 | 4.23 | 4.23 | 4.23 | 4.23 | 4.23 | 4.23 | 4.23
2d | of which Oil | 3% | 3% | 0.41 | 0.41 | 0.41 | 0.41 | 0.41 | 0.41 | 0.41 | 0.41 | 0.41 | 0.41 | 0.41 | 0.41 | 0.41 | 0.41 | 0.41 | 0.41 | 0.41 | 0.41
2e | of which Oil Shale | 9% | 9% | 0 | 0 | 0 | 0 | 0 | 0 | 0 | 0 | 0 | 0 | 0 | 0 | 0 | 0 | 0 | 0 | 0 | 0
2f | of which Mixed Fuels | 9% | 9% | 0 | 0 | 0 | 0 | 0 | 0 | 0 | 0 | 0 | 0 | 0 | 0 | 0 | 0 | 0 | 0 | 0 | 0
3 | Renewable Energy Sources (other than hydro) |  |  | 0.74 | 0.74 | 0.74 | 0.74 | 0.74 | 0.74 | 0.74 | 0.74 | 0.74 | 0.74 | 0.74 | 0.74 | 0.74 | 0.74 | 0.74 | 0.74 | 0.74 | 0.74
3a | of which onshore wind | 0% | 0% | 0.33 | 0.33 | 0.33 | 0.33 | 0.33 | 0.33 | 0.33 | 0.33 | 0.33 | 0.33 | 0.33 | 0.33 | 0.33 | 0.33 | 0.33 | 0.33 | 0.33 | 0.33
3b | of which offshore wind | 0% | 0% | 0 | 0 | 0 | 0 | 0 | 0 | 0 | 0 | 0 | 0 | 0 | 0 | 0 | 0 | 0 | 0 | 0 | 0
3c | of which Solar (PV) | 0% | 0% | 0.09 | 0.09 | 0.09 | 0.09 | 0.09 | 0.09 | 0.09 | 0.09 | 0.09 | 0.09 | 0.09 | 0.09 | 0.09 | 0.09 | 0.09 | 0.09 | 0.09 | 0.09
3d | of which Biomass | 0% | 0% | 0.3 | 0.3 | 0.3 | 0.3 | 0.3 | 0.3 | 0.3 | 0.3 | 0.3 | 0.3 | 0.3 | 0.3 | 0.3 | 0.3 | 0.3 | 0.3 | 0.3 | 0.3
3e | of which other RES (apart from hydro, including tidal, wave, geothermal, waste renewable, CSP,…) | 0% | 0% | 0.02 | 0.02 | 0.02 | 0.02 | 0.02 | 0.02 | 0.02 | 0.02 | 0.02 | 0.02 | 0.02 | 0.02 | 0.02 | 0.02 | 0.02 | 0.02 | 0.02 | 0.02
4 | Hydro power (total) | 0% | 0% | 0.06 | 0.06 | 0.06 | 0.06 | 0.06 | 0.06 | 0.06 | 0.06 | 0.06 | 0.06 | 0.06 | 0.06 | 0.06 | 0.06 | 0.06 | 0.06 | 0.06 | 0.06
4a | of which renewable hydro generation |  |  | 0.06 | 0.06 | 0.06 | 0.06 | 0.06 | 0.06 | 0.06 | 0.06 | 0.06 | 0.06 | 0.06 | 0.06 | 0.06 | 0.06 | 0.06 | 0.06 | 0.06 | 0.06
5 | Other non-RES (incl. not clearly identifiable energy sources) | 0% | 0% | 0 | 0 | 0 | 0 | 0 | 0 | 0 | 0 | 0 | 0 | 0 | 0 | 0 | 0 | 0 | 0 | 0 | 0
6 | Net generating capacity (6 = 1+2+3+4+5) |  |  | 8.33 | 8.33 | 8.33 | 8.33 | 8.33 | 8.33 | 8.33 | 8.33 | 8.33 | 8.33 | 8.33 | 8.33 | 8.33 | 8.33 | 8.33 | 8.33 | 8.33 | 8.33
7 | Maintenace & Overhauls (all power stations) |  |  | 0.47 | 0 | 0 | 0 | 0 | 0 | 0.02 | 0 | 0 | 0 | 0 | 0 | 0 | 0 | 0 | 0.09 | 0.09 | 0.09
7a | of which nuclear |  |  | 0.47 | 0 | 0 | 0 | 0 | 0 | 0 | 0 | 0 | 0 | 0 | 0 | 0 | 0 | 0 | 0 | 0 | 0
7b | of which Lignite |  |  | 0 | 0 | 0 | 0 | 0 | 0 | 0 | 0 | 0 | 0 | 0 | 0 | 0 | 0 | 0 | 0.09 | 0.09 | 0.09
7c | of which Hard Coal |  |  | 0 | 0 | 0 | 0 | 0 | 0 | 0 | 0 | 0 | 0 | 0 | 0 | 0 | 0 | 0 | 0 | 0 | 0
7d | of which Gas |  |  | 0 | 0 | 0 | 0 | 0 | 0 | 0.02 | 0 | 0 | 0 | 0 | 0 | 0 | 0 | 0 | 0 | 0 | 0
7e | of which Oil |  |  | 0 | 0 | 0 | 0 | 0 | 0 | 0 | 0 | 0 | 0 | 0 | 0 | 0 | 0 | 0 | 0 | 0 | 0
7f | of which Oil Shale |  |  | 0 | 0 | 0 | 0 | 0 | 0 | 0 | 0 | 0 | 0 | 0 | 0 | 0 | 0 | 0 | 0 | 0 | 0
7g | of which Mixed Fuels |  |  | 0 | 0 | 0 | 0 | 0 | 0 | 0 | 0 | 0 | 0 | 0 | 0 | 0 | 0 | 0 | 0 | 0 | 0
7h | of which onshore wind |  |  | 0 | 0 | 0 | 0 | 0 | 0 | 0 | 0 | 0 | 0 | 0 | 0 | 0 | 0 | 0 | 0 | 0 | 0
7i | of which offshore wind |  |  | 0 | 0 | 0 | 0 | 0 | 0 | 0 | 0 | 0 | 0 | 0 | 0 | 0 | 0 | 0 | 0 | 0 | 0
7j | of which Solar (PV) |  |  | 0 | 0 | 0 | 0 | 0 | 0 | 0 | 0 | 0 | 0 | 0 | 0 | 0 | 0 | 0 | 0 | 0 | 0
7k | of which Biomass |  |  | 0 | 0 | 0 | 0 | 0 | 0 | 0 | 0 | 0 | 0 | 0 | 0 | 0 | 0 | 0 | 0 | 0 | 0
7l | of which other RES (NO hydro, including tidal, wave, geothermal, waste renewable, CSP,…) |  |  | 0 | 0 | 0 | 0 | 0 | 0 | 0 | 0 | 0 | 0 | 0 | 0 | 0 | 0 | 0 | 0 | 0 | 0
7m | Hydro power (total) |  |  | 0 | 0 | 0 | 0 | 0 | 0 | 0 | 0 | 0 | 0 | 0 | 0 | 0 | 0 | 0 | 0 | 0 | 0
7n | of which renewable hydro generation |  |  | 0 | 0 | 0 | 0 | 0 | 0 | 0 | 0 | 0 | 0 | 0 | 0 | 0 | 0 | 0 | 0 | 0 | 0
7o | of which other non-RES (including CHP non-renewable, waste non-renewable and other not clearly identified generation ) |  |  | 0 | 0 | 0 | 0 | 0 | 0 | 0 | 0 | 0 | 0 | 0 | 0 | 0 | 0 | 0 | 0 | 0 | 0
PART B : DATA UNDER NORMAL CONDITIONS
8 | Non-usable capacity at reference point (all power stations including mothballed, authorization & technical & legal constraints, energy source unavailability etc. ) |  |  | 1.55 | 1.55 | 1.56 | 1.56 | 1.55 | 1.78 | 1.79 | 1.77 | 1.75 | 1.74 | 1.75 | 1.76 | 1.77 | 1.76 | 1.75 | 1.75 | 1.76 | 1.78
8a | of which nuclear |  |  | 0 | 0 | 0 | 0 | 0 | 0 | 0 | 0 | 0 | 0 | 0 | 0 | 0 | 0 | 0 | 0 | 0 | 0
8b | of which Lignite |  |  | 0.03 | 0.03 | 0.03 | 0.03 | 0.03 | 0.03 | 0.03 | 0.03 | 0.03 | 0.03 | 0.03 | 0.03 | 0.03 | 0.03 | 0.03 | 0.03 | 0.03 | 0.03
8c | of which Hard Coal |  |  | 0 | 0 | 0 | 0 | 0 | 0.22 | 0.22 | 0.22 | 0.22 | 0.22 | 0.22 | 0.22 | 0.22 | 0.22 | 0.22 | 0.22 | 0.22 | 0.22
8d | of which Gas |  |  | 1.08 | 1.08 | 1.08 | 1.08 | 1.08 | 1.08 | 1.08 | 1.08 | 1.08 | 1.08 | 1.08 | 1.08 | 1.08 | 1.08 | 1.08 | 1.08 | 1.08 | 1.08
8e | of which Oil |  |  | 0 | 0 | 0 | 0 | 0 | 0 | 0 | 0 | 0 | 0 | 0 | 0 | 0 | 0 | 0 | 0 | 0 | 0
8f | of which Oil Shale |  |  | 0 | 0 | 0 | 0 | 0 | 0 | 0 | 0 | 0 | 0 | 0 | 0 | 0 | 0 | 0 | 0 | 0 | 0
8g | of which Mixed Fuels |  |  | 0 | 0 | 0 | 0 | 0 | 0 | 0 | 0 | 0 | 0 | 0 | 0 | 0 | 0 | 0 | 0 | 0 | 0
8h | of which onshore wind |  |  | 0.27 | 0.26 | 0.27 | 0.27 | 0.26 | 0.27 | 0.29 | 0.26 | 0.24 | 0.23 | 0.24 | 0.26 | 0.26 | 0.26 | 0.24 | 0.24 | 0.25 | 0.27
8i | of which offshore wind |  |  | 0 | 0 | 0 | 0 | 0 | 0 | 0 | 0 | 0 | 0 | 0 | 0 | 0 | 0 | 0 | 0 | 0 | 0
8j | of which Solar |  |  | 0.09 | 0.09 | 0.09 | 0.09 | 0.09 | 0.09 | 0.09 | 0.09 | 0.09 | 0.09 | 0.09 | 0.09 | 0.09 | 0.09 | 0.09 | 0.09 | 0.09 | 0.09
8k | of which Biomass |  |  | 0.09 | 0.09 | 0.09 | 0.09 | 0.09 | 0.09 | 0.09 | 0.09 | 0.09 | 0.09 | 0.09 | 0.09 | 0.09 | 0.09 | 0.09 | 0.09 | 0.09 | 0.09
8l | of which other RES (apart from hydro) |  |  | 0 | 0 | 0 | 0 | 0 | 0 | 0 | 0 | 0 | 0 | 0 | 0 | 0 | 0 | 0 | 0 | 0 | 0
8m | Hydro power (total) |  |  | 0 | 0 | 0 | 0 | 0 | 0 | 0 | 0 | 0 | 0 | 0 | 0 | 0 | 0 | 0 | 0 | 0 | 0
8n | of which renewable hydro generation |  |  | 0 | 0 | 0 | 0 | 0 | 0 | 0 | 0 | 0 | 0 | 0 | 0 | 0 | 0 | 0 | 0 | 0 | 0
8o | of which other non-RES (incl. not clearly identifiable energy sources) |  |  | 0 | 0 | 0 | 0 | 0 | 0 | 0 | 0 | 0 | 0 | 0 | 0 | 0 | 0 | 0 | 0 | 0 | 0
9 | Available capacity (9 = 6 - (7 + 8)) |  |  | 6.31 | 6.78 | 6.77 | 6.78 | 6.78 | 6.55 | 6.52 | 6.56 | 6.58 | 6.59 | 6.58 | 6.57 | 6.56 | 6.57 | 6.58 | 6.49 | 6.49 | 6.47
10 | Outages: average expected value (all power stations) |  |  | 0.28 | 0.29 | 0.29 | 0.29 | 0.29 | 0.27 | 0.27 | 0.27 | 0.27 | 0.27 | 0.27 | 0.27 | 0.27 | 0.27 | 0.27 | 0.27 | 0.27 | 0.27
11 | System services reserve (one hour ahead of real time) |  |  | 0.79 | 0.79 | 0.78 | 0.77 | 0.77 | 0.79 | 0.79 | 0.79 | 0.79 | 0.79 | 0.79 | 0.79 | 0.79 | 0.79 | 0.79 | 0.79 | 0.78 | 0.78
12 | Reliably available capacity (12 = 9 - (10 + 11)) |  |  | 5.24 | 5.7 | 5.7 | 5.71 | 5.72 | 5.49 | 5.46 | 5.5 | 5.52 | 5.53 | 5.52 | 5.51 | 5.5 | 5.51 | 5.52 | 5.44 | 5.44 | 5.42
13 | Load at reference point in time |  |  | 5.65 | 5.7 | 5.6 | 4.9 | 4.9 | 5.7 | 5.75 | 5.75 | 5.75 | 5.75 | 5.75 | 5.75 | 5.65 | 5.65 | 5.65 | 5.6 | 5.55 | 5.5
13b | Population average daily (24h) temperature (degrees Celsius) |  |  | 1.98 | 1.09 | 0.4 | -0.06 | -0.24 | -0.12 | -0.03 | 0.19 | 0.54 | 1.01 | 1.61 | 2.32 | 3.13 | 4.04 | 5.03 | 6.1 | 7.22 | 8.38
14 | Load reduction / load management and strategic reserves available at reference point in time |  |  | 0 | 0 | 0 | 0 | 0 | 0 | 0 | 0 | 0 | 0 | 0 | 0 | 0 | 0 | 0 | 0 | 0 | 0
15 | Net weekly load at reference point in time (15 = 13-14) |  |  | 5.65 | 5.7 | 5.6 | 4.9 | 4.9 | 5.7 | 5.75 | 5.75 | 5.75 | 5.75 | 5.75 | 5.75 | 5.65 | 5.65 | 5.65 | 5.6 | 5.55 | 5.5
16 | Remaining capacity at reference point in time (16 = 12- 15) |  |  | -0.41 | 0 | 0.1 | 0.81 | 0.82 | -0.21 | -0.29 | -0.25 | -0.23 | -0.22 | -0.23 | -0.24 | -0.15 | -0.14 | -0.13 | -0.16 | -0.11 | -0.08
B1 | Weekly peak load (unrestricted reference point in time) |  |  | 5.85 | 5.9 | 5.7 | 5.1 | 5.1 | 5.9 | 5.95 | 5.95 | 5.95 | 5.95 | 5.95 | 5.95 | 5.85 | 5.85 | 5.85 | 5.8 | 5.75 | 5.7
B2 | Daily hour of expected weekly peak load (e.g. 21st hour if the peak load is between 20:00 CET to 21:00 CET) |  |  | 17 | 17 | 17 | 17 | 17 | 17 | 17 | 17 | 17 | 18 | 18 | 18 | 18 | 18 | 18 | 19 | 19 | 19
PART C : DATA FOR SEVERE CONDITIONS
17 | Non-usable capacity at reference point (all power stations including mothballed, authorization & technical & legal constraints, energy source unavailability etc. ) |  |  | 1.61 | 1.61 | 1.61 | 1.61 | 1.61 | 1.83 | 1.83 | 1.83 | 1.82 | 1.82 | 1.82 | 1.82 | 1.83 | 1.82 | 1.82 | 1.82 | 1.83 | 1.83
17a | of which nuclear |  |  | 0 | 0 | 0 | 0 | 0 | 0 | 0 | 0 | 0 | 0 | 0 | 0 | 0 | 0 | 0 | 0 | 0 | 0
17b | of which Lignite |  |  | 0.03 | 0.03 | 0.03 | 0.03 | 0.03 | 0.03 | 0.03 | 0.03 | 0.03 | 0.03 | 0.03 | 0.03 | 0.03 | 0.03 | 0.03 | 0.03 | 0.03 | 0.03
17c | of which Hard Coal |  |  | 0 | 0 | 0 | 0 | 0 | 0.22 | 0.22 | 0.22 | 0.22 | 0.22 | 0.22 | 0.22 | 0.22 | 0.22 | 0.22 | 0.22 | 0.22 | 0.22
17d | of which Gas |  |  | 1.08 | 1.08 | 1.08 | 1.08 | 1.08 | 1.08 | 1.08 | 1.08 | 1.08 | 1.08 | 1.08 | 1.08 | 1.08 | 1.08 | 1.08 | 1.08 | 1.08 | 1.08
17e | of which Oil |  |  | 0 | 0 | 0 | 0 | 0 | 0 | 0 | 0 | 0 | 0 | 0 | 0 | 0 | 0 | 0 | 0 | 0 | 0
17f | of which Oil Shale |  |  | 0 | 0 | 0 | 0 | 0 | 0 | 0 | 0 | 0 | 0 | 0 | 0 | 0 | 0 | 0 | 0 | 0 | 0
17g | of which Mixed Fuels |  |  | 0 | 0 | 0 | 0 | 0 | 0 | 0 | 0 | 0 | 0 | 0 | 0 | 0 | 0 | 0 | 0 | 0 | 0
17h | of which onshore wind |  |  | 0.32 | 0.32 | 0.32 | 0.32 | 0.32 | 0.32 | 0.32 | 0.32 | 0.32 | 0.32 | 0.31 | 0.32 | 0.32 | 0.32 | 0.32 | 0.32 | 0.32 | 0.32
17i | of which offshore wind |  |  | 0 | 0 | 0 | 0 | 0 | 0 | 0 | 0 | 0 | 0 | 0 | 0 | 0 | 0 | 0 | 0 | 0 | 0
17j | of which Solar |  |  | 0.09 | 0.09 | 0.09 | 0.09 | 0.09 | 0.09 | 0.09 | 0.09 | 0.09 | 0.09 | 0.09 | 0.09 | 0.09 | 0.09 | 0.09 | 0.09 | 0.09 | 0.09
17k | of which Biomass |  |  | 0.09 | 0.09 | 0.09 | 0.09 | 0.09 | 0.09 | 0.09 | 0.09 | 0.09 | 0.09 | 0.09 | 0.09 | 0.09 | 0.09 | 0.09 | 0.09 | 0.09 | 0.09
17l | of which other RES (apart from hydro) |  |  | 0 | 0 | 0 | 0 | 0 | 0 | 0 | 0 | 0 | 0 | 0 | 0 | 0 | 0 | 0 | 0 | 0 | 0
17m | Hydro power (total) |  |  | 0 | 0 | 0 | 0 | 0 | 0 | 0 | 0 | 0 | 0 | 0 | 0 | 0 | 0 | 0 | 0 | 0 | 0
17n | of which renewable hydro generation |  |  | 0 | 0 | 0 | 0 | 0 | 0 | 0 | 0 | 0 | 0 | 0 | 0 | 0 | 0 | 0 | 0 | 0 | 0
17o | of which other non-RES (incl. not clearly identifiable energy sources) |  |  | 0 | 0 | 0 | 0 | 0 | 0 | 0 | 0 | 0 | 0 | 0 | 0 | 0 | 0 | 0 | 0 | 0 | 0
18 | Available capacity (18 = 6 - (7 + 17)) |  |  | 6.25 | 6.72 | 6.72 | 6.72 | 6.72 | 6.5 | 6.48 | 6.51 | 6.51 | 6.51 | 6.51 | 6.51 | 6.5 | 6.51 | 6.51 | 6.42 | 6.42 | 6.42
19 | Outages: average expected value (all power stations) under SEVERE conditions |  |  | 0.36 | 0.37 | 0.37 | 0.37 | 0.37 | 0.35 | 0.35 | 0.35 | 0.35 | 0.35 | 0.35 | 0.35 | 0.35 | 0.35 | 0.35 | 0.34 | 0.34 | 0.34
20 | System services reserve (one hour ahead of real time) under SEVERE conditions |  |  | 0.79 | 0.79 | 0.79 | 0.78 | 0.78 | 0.79 | 0.79 | 0.79 | 0.79 | 0.79 | 0.79 | 0.79 | 0.79 | 0.79 | 0.79 | 0.79 | 0.79 | 0.79
21 | Reliably available capacity under SEVERE conditions (21 = 18 - (19 + 20)) |  |  | 5.1 | 5.55 | 5.56 | 5.57 | 5.57 | 5.36 | 5.34 | 5.37 | 5.37 | 5.37 | 5.37 | 5.37 | 5.37 | 5.37 | 5.37 | 5.29 | 5.29 | 5.29
22 | Load at reference point in time (19:00 CET) under SEVERE conditions |  |  | 6 | 6 | 5.95 | 5.3 | 5.1 | 6 | 6.05 | 6.05 | 6.05 | 6.05 | 6.05 | 6.05 | 5.95 | 5.95 | 5.95 | 5.9 | 5.85 | 5.8
23 | Load reduction / load management and strategic reserves available at reference point in time (19:00 CET) under SEVERE conditions |  |  | 0 | 0 | 0 | 0 | 0 | 0 | 0 | 0 | 0 | 0 | 0 | 0 | 0 | 0 | 0 | 0 | 0 | 0
24 | Net weekly peak load for SEVERE conditions (24 = 22-23) |  |  | 6 | 6 | 5.95 | 5.3 | 5.1 | 6 | 6.05 | 6.05 | 6.05 | 6.05 | 6.05 | 6.05 | 5.95 | 5.95 | 5.95 | 5.9 | 5.85 | 5.8
25 | Remaining capacity for SEVERE conditions (25 = 21-24) |  |  | -0.9 | -0.45 | -0.39 | 0.27 | 0.47 | -0.64 | -0.71 | -0.68 | -0.68 | -0.68 | -0.68 | -0.68 | -0.58 | -0.58 | -0.58 | -0.61 | -0.56 | -0.51
C1 | Weekly peak load under SEVERE conditions (unrestricted reference point in time) |  |  | 6.1 | 6.1 | 6.05 | 5.4 | 5.2 | 6.05 | 6 | 6 | 6 | 6 | 6 | 5.9 | 5.9 | 5.8 | 5.8 | 5.7 | 5.7 | 5.7
C2 | Daily hour of expected weekly peak load (e.g. 21st hour if the peak load is between 20:00 CET to 21:00 CET) |  |  | 17 | 17 | 17 | 17 | 17 | 17 | 17 | 17 | 17 | 18 | 18 | 18 | 18 | 18 | 18 | 19 | 19 | 19
PART D: ADDITIONAL INFORMATION FOR INTERCONNECTORS Transportable capacity at evening peak conditions
31 | Simultaneous importable capacity |  |  | 4.85 | 4.85 | 4.85 | 4.85 | 4.85 | 4.85 | 4.85 | 4.85 | 4.85 | 4.85 | 4.85 | 4.85 | 4.85 | 4.85 | 4.85 | 4.25 | 4.85 | 4.85
32 | Simultaneous exportable capacity |  |  | 4.05 | 4.05 | 4.05 | 4.05 | 4.05 | 4.05 | 4.05 | 4.05 | 4.05 | 4.05 | 4.05 | 4.05 | 4.05 | 4.05 | 4.05 | 4.05 | 4.05 | 4.05

## HR
Winter Outlook Report 2015/16
| Power Data (all entries are assumed to be >0) |  |  | Countrycode: |  | HR |  |  |  | Starting temperature of heating zone - Tstart [°C] | [5 empty] | 15
| (Net values in GW, at a synchronous time every week) |  |  | Countryname: |  | Croatia |  |  |  | Saturation temperature of heating zone - Tsatur [°C] | [5 empty] | 0
[10 empty] | Temperature sensitivity of Pmax - [MW/°C] | [5 empty] | -34
| The dates are related to Wednesday of each week |  |  | 2015-12-02 | 2015-12-09 | 2015-12-16 | 2015-12-23 | 2015-12-30 | 2016-01-06 | 2016-01-13 | 2016-01-20 | 2016-01-27 | 2016-02-03 | 2016-02-10 | 2016-02-17 | 2016-02-24 | 2016-03-02 | 2016-03-09 | 2016-03-16 | 2016-03-23 | 2016-03-30
| WEEK |  |  | 49 | 50 | 51 | 52 | 1 | 2 | 3 | 4 | 5 | 6 | 7 | 8 | 9 | 10 | 11 | 12 | 13 | 14
| Time (CET) |  |  | 19:00 | 19:00 | 19:00 | 19:00 | 19:00 | 19:00 | 19:00 | 19:00 | 19:00 | 19:00 | 19:00 | 19:00 | 19:00 | 19:00 | 19:00 | 19:00 | 19:00 | 19:00
Line | PART A : INDIGINEOUS NATIONAL GENERATION | Severe Average Outage Rate | Normal Average Outage Rate
Net generating capacity:
1 | Nuclear Power | 5% | 5% | 0 | 0 | 0 | 0 | 0 | 0 | 0 | 0 | 0 | 0 | 0 | 0 | 0 | 0 | 0 | 0 | 0 | 0
2 | Fossil Fuels |  |  | 2.01 | 2.01 | 2.01 | 2.01 | 2.01 | 2.01 | 2.01 | 2.01 | 2.01 | 2.01 | 2.01 | 2.01 | 2.01 | 2.01 | 2.01 | 2.01 | 2.01 | 2.01
2a | of which Lignite | 9% | 9% | 0 | 0 | 0 | 0 | 0 | 0 | 0 | 0 | 0 | 0 | 0 | 0 | 0 | 0 | 0 | 0 | 0 | 0
2b | of which Hard Coal | 9% | 9% | 0.33 | 0.33 | 0.33 | 0.33 | 0.33 | 0.33 | 0.33 | 0.33 | 0.33 | 0.33 | 0.33 | 0.33 | 0.33 | 0.33 | 0.33 | 0.33 | 0.33 | 0.33
2c | of which Gas | 7% | 7% | 0.5 | 0.5 | 0.5 | 0.5 | 0.5 | 0.5 | 0.5 | 0.5 | 0.5 | 0.5 | 0.5 | 0.5 | 0.5 | 0.5 | 0.5 | 0.5 | 0.5 | 0.5
2d | of which Oil | 9% | 9% | 0.32 | 0.32 | 0.32 | 0.32 | 0.32 | 0.32 | 0.32 | 0.32 | 0.32 | 0.32 | 0.32 | 0.32 | 0.32 | 0.32 | 0.32 | 0.32 | 0.32 | 0.32
2e | of which Oil Shale | 9% | 9% | 0 | 0 | 0 | 0 | 0 | 0 | 0 | 0 | 0 | 0 | 0 | 0 | 0 | 0 | 0 | 0 | 0 | 0
2f | of which Mixed Fuels | 9% | 9% | 0.87 | 0.87 | 0.87 | 0.87 | 0.87 | 0.87 | 0.87 | 0.87 | 0.87 | 0.87 | 0.87 | 0.87 | 0.87 | 0.87 | 0.87 | 0.87 | 0.87 | 0.87
3 | Renewable Energy Sources (other than hydro) |  |  | 0.44 | 0.44 | 0.44 | 0.44 | 0.44 | 0.44 | 0.44 | 0.44 | 0.44 | 0.44 | 0.44 | 0.44 | 0.44 | 0.44 | 0.44 | 0.44 | 0.44 | 0.44
3a | of which onshore wind | 0% | 0% | 0.4 | 0.4 | 0.4 | 0.4 | 0.4 | 0.4 | 0.4 | 0.4 | 0.4 | 0.4 | 0.4 | 0.4 | 0.4 | 0.4 | 0.4 | 0.4 | 0.4 | 0.4
3b | of which offshore wind | 0% | 0% | 0 | 0 | 0 | 0 | 0 | 0 | 0 | 0 | 0 | 0 | 0 | 0 | 0 | 0 | 0 | 0 | 0 | 0
3c | of which Solar (PV) | 0% | 0% | 0.03 | 0.03 | 0.03 | 0.03 | 0.03 | 0.03 | 0.03 | 0.03 | 0.03 | 0.03 | 0.03 | 0.03 | 0.03 | 0.03 | 0.03 | 0.03 | 0.03 | 0.03
3d | of which Biomass | 0% | 0% | 0.01 | 0.01 | 0.01 | 0.01 | 0.01 | 0.01 | 0.01 | 0.01 | 0.01 | 0.01 | 0.01 | 0.01 | 0.01 | 0.01 | 0.01 | 0.01 | 0.01 | 0.01
3e | of which other RES (apart from hydro, including tidal, wave, geothermal, waste renewable, CSP,…) | 0% | 0% | 0 | 0 | 0 | 0 | 0 | 0 | 0 | 0 | 0 | 0 | 0 | 0 | 0 | 0 | 0 | 0 | 0 | 0
4 | Hydro power (total) | 0% | 0% | 2.11 | 2.11 | 2.11 | 2.11 | 2.11 | 2.11 | 2.11 | 2.11 | 2.11 | 2.11 | 2.11 | 2.11 | 2.11 | 2.11 | 2.11 | 2.11 | 2.11 | 2.11
4a | of which renewable hydro generation |  |  | 2.11 | 2.11 | 2.11 | 2.11 | 2.11 | 2.11 | 2.11 | 2.11 | 2.11 | 2.11 | 2.11 | 2.11 | 2.11 | 2.11 | 2.11 | 2.11 | 2.11 | 2.11
5 | Other non-RES (incl. not clearly identifiable energy sources) | 0% | 0% | 0 | 0 | 0 | 0 | 0 | 0 | 0 | 0 | 0 | 0 | 0 | 0 | 0 | 0 | 0 | 0 | 0 | 0
6 | Net generating capacity (6 = 1+2+3+4+5) |  |  | 4.56 | 4.56 | 4.56 | 4.56 | 4.56 | 4.56 | 4.56 | 4.56 | 4.56 | 4.56 | 4.56 | 4.56 | 4.56 | 4.56 | 4.56 | 4.56 | 4.56 | 4.56
7 | Maintenace & Overhauls (all power stations) |  |  | 0.88 | 0.88 | 0.88 | 0.88 | 0.88 | 0.88 | 0.88 | 0.88 | 0.88 | 0.88 | 0.88 | 0.88 | 0.88 | 0.88 | 0.88 | 0.88 | 0.88 | 0.88
7a | of which nuclear
7b | of which Lignite
7c | of which Hard Coal
7d | of which Gas
7e | of which Oil |  |  | 0.32 | 0.32 | 0.32 | 0.32 | 0.32 | 0.32 | 0.32 | 0.32 | 0.32 | 0.32 | 0.32 | 0.32 | 0.32 | 0.32 | 0.32 | 0.32 | 0.32 | 0.32
7f | of which Oil Shale
7g | of which Mixed Fuels |  |  | 0.42 | 0.42 | 0.42 | 0.42 | 0.42 | 0.42 | 0.42 | 0.42 | 0.42 | 0.42 | 0.42 | 0.42 | 0.42 | 0.42 | 0.42 | 0.42 | 0.42 | 0.42
7h | of which onshore wind
7i | of which offshore wind
7j | of which Solar (PV)
7k | of which Biomass
7l | of which other RES (NO hydro, including tidal, wave, geothermal, waste renewable, CSP,…)
7m | Hydro power (total) |  |  | 0.14 | 0.14 | 0.14 | 0.14 | 0.14 | 0.14 | 0.14 | 0.14 | 0.14 | 0.14 | 0.14 | 0.14 | 0.14 | 0.14 | 0.14 | 0.14 | 0.14 | 0.14
7n | of which renewable hydro generation
7o | of which other non-RES (including CHP non-renewable, waste non-renewable and other not clearly identified generation )
PART B : DATA UNDER NORMAL CONDITIONS
8 | Non-usable capacity at reference point (all power stations including mothballed, authorization & technical & legal constraints, energy source unavailability etc. ) |  |  | 0.35 | 0.34 | 0.34 | 0.34 | 0.33 | 0.35 | 0.35 | 0.34 | 0.33 | 0.33 | 0.32 | 0.33 | 0.35 | 0.33 | 0.34 | 0.36 | 0.37 | 0.39
8a | of which nuclear
8b | of which Lignite
8c | of which Hard Coal
8d | of which Gas
8e | of which Oil
8f | of which Oil Shale
8g | of which Mixed Fuels
8h | of which onshore wind |  |  | 0.32 | 0.31 | 0.31 | 0.31 | 0.3 | 0.32 | 0.32 | 0.31 | 0.3 | 0.3 | 0.29 | 0.3 | 0.32 | 0.3 | 0.31 | 0.33 | 0.34 | 0.36
8i | of which offshore wind |  |  | 0 | 0 | 0 | 0 | 0 | 0 | 0 | 0 | 0 | 0 | 0 | 0 | 0 | 0 | 0 | 0 | 0 | 0
8j | of which Solar |  |  | 0.03 | 0.03 | 0.03 | 0.03 | 0.03 | 0.03 | 0.03 | 0.03 | 0.03 | 0.03 | 0.03 | 0.03 | 0.03 | 0.03 | 0.03 | 0.03 | 0.03 | 0.03
8k | of which Biomass
8l | of which other RES (apart from hydro)
8m | Hydro power (total)
8n | of which renewable hydro generation
8o | of which other non-RES (incl. not clearly identifiable energy sources)
9 | Available capacity (9 = 6 - (7 + 8)) |  |  | 3.34 | 3.35 | 3.35 | 3.35 | 3.35 | 3.34 | 3.33 | 3.35 | 3.36 | 3.36 | 3.36 | 3.36 | 3.33 | 3.35 | 3.35 | 3.33 | 3.31 | 3.3
10 | Outages: average expected value (all power stations) |  |  | 0.1 | 0.1 | 0.1 | 0.1 | 0.1 | 0.1 | 0.1 | 0.1 | 0.1 | 0.1 | 0.1 | 0.1 | 0.1 | 0.1 | 0.1 | 0.1 | 0.1 | 0.1
11 | System services reserve (one hour ahead of real time) |  |  | 0.3 | 0.3 | 0.3 | 0.3 | 0.3 | 0.3 | 0.3 | 0.3 | 0.3 | 0.3 | 0.3 | 0.3 | 0.3 | 0.3 | 0.3 | 0.3 | 0.3 | 0.3
12 | Reliably available capacity (12 = 9 - (10 + 11)) |  |  | 2.93 | 2.94 | 2.94 | 2.94 | 2.95 | 2.94 | 2.93 | 2.95 | 2.95 | 2.95 | 2.96 | 2.95 | 2.93 | 2.95 | 2.95 | 2.93 | 2.91 | 2.9
13 | Load at reference point in time |  |  | 2.51 | 2.63 | 2.53 | 2.53 | 2.97 | 2.66 | 2.6 | 2.54 | 2.67 | 2.73 | 2.83 | 2.66 | 2.62 | 2.64 | 2.61 | 2.53 | 2.52 | 2.39
13b | Population average daily (24h) temperature (degrees Celsius) |  |  | 3.68 | 2.76 | 1.95 | 1.28 | 0.74 | 1.02 | 1.27 | 1.6 | 2 | 2.48 | 3.06 | 3.72 | 4.47 | 5.31 | 6.21 | 7.18 | 8.2 | 9.27
14 | Load reduction / load management and strategic reserves available at reference point in time |  |  | 0 | 0 | 0 | 0 | 0 | 0 | 0 | 0 | 0 | 0 | 0 | 0 | 0 | 0 | 0 | 0 | 0 | 0
15 | Net weekly load at reference point in time (15 = 13-14) |  |  | 2.51 | 2.63 | 2.53 | 2.53 | 2.97 | 2.66 | 2.6 | 2.54 | 2.67 | 2.73 | 2.83 | 2.66 | 2.62 | 2.64 | 2.61 | 2.53 | 2.52 | 2.39
16 | Remaining capacity at reference point in time (16 = 12- 15) |  |  | 0.42 | 0.31 | 0.41 | 0.41 | -0.02 | 0.28 | 0.33 | 0.41 | 0.28 | 0.22 | 0.13 | 0.29 | 0.31 | 0.31 | 0.34 | 0.4 | 0.39 | 0.51
B1 | Weekly peak load (unrestricted reference point in time) |  |  | 2.51 | 2.63 | 2.53 | 2.53 | 2.97 | 2.66 | 2.6 | 2.54 | 2.67 | 2.73 | 2.83 | 2.66 | 2.62 | 2.64 | 2.61 | 2.53 | 2.52 | 2.39
B2 | Daily hour of expected weekly peak load (e.g. 21st hour if the peak load is between 20:00 CET to 21:00 CET) |  |  | 18 | 19 | 20 | 19 | 20 | 18 | 19 | 20 | 19 | 18 | 19 | 20 | 20 | 18 | 19 | 19 | 20 | 19
PART C : DATA FOR SEVERE CONDITIONS
17 | Non-usable capacity at reference point (all power stations including mothballed, authorization & technical & legal constraints, energy source unavailability etc. ) |  |  | 0.42 | 0.42 | 0.41 | 0.41 | 0.41 | 0.41 | 0.41 | 0.41 | 0.4 | 0.4 | 0.4 | 0.41 | 0.42 | 0.42 | 0.41 | 0.42 | 0.42 | 0.42
17a | of which nuclear
17b | of which Lignite
17c | of which Hard Coal
17d | of which Gas
17e | of which Oil
17f | of which Oil Shale
17g | of which Mixed Fuels
17h | of which onshore wind |  |  | 0.39 | 0.39 | 0.38 | 0.38 | 0.38 | 0.38 | 0.38 | 0.38 | 0.37 | 0.37 | 0.37 | 0.38 | 0.39 | 0.39 | 0.38 | 0.39 | 0.39 | 0.39
17i | of which offshore wind |  |  | 0 | 0 | 0 | 0 | 0 | 0 | 0 | 0 | 0 | 0 | 0 | 0 | 0 | 0 | 0 | 0 | 0 | 0
17j | of which Solar |  |  | 0.03 | 0.03 | 0.03 | 0.03 | 0.03 | 0.03 | 0.03 | 0.03 | 0.03 | 0.03 | 0.03 | 0.03 | 0.03 | 0.03 | 0.03 | 0.03 | 0.03 | 0.03
17k | of which Biomass
17l | of which other RES (apart from hydro)
17m | Hydro power (total)
17n | of which renewable hydro generation
17o | of which other non-RES (incl. not clearly identifiable energy sources)
18 | Available capacity (18 = 6 - (7 + 17)) |  |  | 3.27 | 3.27 | 3.28 | 3.27 | 3.28 | 3.27 | 3.27 | 3.28 | 3.29 | 3.29 | 3.28 | 3.27 | 3.27 | 3.27 | 3.28 | 3.27 | 3.27 | 3.26
19 | Outages: average expected value (all power stations) under SEVERE conditions |  |  | 0.1 | 0.1 | 0.1 | 0.1 | 0.1 | 0.1 | 0.1 | 0.1 | 0.1 | 0.1 | 0.1 | 0.1 | 0.1 | 0.1 | 0.1 | 0.1 | 0.1 | 0.1
20 | System services reserve (one hour ahead of real time) under SEVERE conditions |  |  | 0.3 | 0.3 | 0.3 | 0.3 | 0.3 | 0.3 | 0.3 | 0.3 | 0.3 | 0.3 | 0.3 | 0.3 | 0.3 | 0.3 | 0.3 | 0.3 | 0.3 | 0.3
21 | Reliably available capacity under SEVERE conditions (21 = 18 - (19 + 20)) |  |  | 2.86 | 2.87 | 2.87 | 2.87 | 2.87 | 2.87 | 2.87 | 2.87 | 2.88 | 2.88 | 2.88 | 2.87 | 2.87 | 2.87 | 2.87 | 2.87 | 2.87 | 2.86
22 | Load at reference point in time (19:00 CET) under SEVERE conditions |  |  | 2.76 | 2.89 | 2.78 | 2.78 | 3.27 | 2.93 | 2.86 | 2.79 | 2.94 | 3 | 3.11 | 2.93 | 2.88 | 2.9 | 2.87 | 2.78 | 2.77 | 2.63
23 | Load reduction / load management and strategic reserves available at reference point in time (19:00 CET) under SEVERE conditions |  |  | 0 | 0 | 0 | 0 | 0 | 0 | 0 | 0 | 0 | 0 | 0 | 0 | 0 | 0 | 0 | 0 | 0 | 0
24 | Net weekly peak load for SEVERE conditions (24 = 22-23) |  |  | 2.76 | 2.89 | 2.78 | 2.78 | 3.27 | 2.93 | 2.86 | 2.79 | 2.94 | 3 | 3.11 | 2.93 | 2.88 | 2.9 | 2.87 | 2.78 | 2.77 | 2.63
25 | Remaining capacity for SEVERE conditions (25 = 21-24) |  |  | 0.1 | -0.02 | 0.09 | 0.09 | -0.4 | -0.06 | 0.01 | 0.08 | -0.06 | -0.12 | -0.23 | -0.06 | -0.01 | -0.03 | 0 | 0.09 | 0.1 | 0.23
C1 | Weekly peak load under SEVERE conditions (unrestricted reference point in time) |  |  | 2.76 | 2.89 | 2.78 | 2.78 | 3.13 | 2.93 | 2.86 | 2.79 | 2.94 | 3 | 3.11 | 2.93 | 2.88 | 2.9 | 2.87 | 2.78 | 2.77 | 2.63
C2 | Daily hour of expected weekly peak load (e.g. 21st hour if the peak load is between 20:00 CET to 21:00 CET) |  |  | 19 | 20 | 19 | 19 | 18 | 20 | 20 | 19 | 18 | 19 | 20 | 19 | 18 | 20 | 19 | 20 | 19 | 18
PART D: ADDITIONAL INFORMATION FOR INTERCONNECTORS Transportable capacity at evening peak conditions
31 | Simultaneous importable capacity |  |  | 2.6 | 2.6 | 2.6 | 2.6 | 2.6 | 2.6 | 2.6 | 2.6 | 2.6 | 2.6 | 2.6 | 2.6 | 2.6 | 2.6 | 2.6 | 2.6 | 2.6 | 2.6
32 | Simultaneous exportable capacity |  |  | 2.5 | 2.5 | 2.5 | 2.5 | 2.5 | 2.5 | 2.5 | 2.5 | 2.5 | 2.5 | 2.5 | 2.5 | 2.5 | 2.5 | 2.5 | 2.5 | 2.5 | 2.5

## GR
Winter Outlook Report 2015/16
| Power Data (all entries are assumed to be >0) |  |  | Countrycode: |  | GR |  |  |  | Starting temperature of heating zone - Tstart [°C] | [5 empty] | 16
| (Net values in GW, at a synchronous time every week) |  |  | Countryname: |  | Greece |  |  |  | Saturation temperature of heating zone - Tsatur [°C] | [5 empty] | 4
[10 empty] | Temperature sensitivity of Pmax - [MW/°C] | [5 empty] | -196
| The dates are related to Wednesday of each week |  |  | 2015-12-02 | 2015-12-09 | 2015-12-16 | 2015-12-23 | 2015-12-30 | 2016-01-06 | 2016-01-13 | 2016-01-20 | 2016-01-27 | 2016-02-03 | 2016-02-10 | 2016-02-17 | 2016-02-24 | 2016-03-02 | 2016-03-09 | 2016-03-16 | 2016-03-23 | 2016-03-30
| WEEK |  |  | 49 | 50 | 51 | 52 | 1 | 2 | 3 | 4 | 5 | 6 | 7 | 8 | 9 | 10 | 11 | 12 | 13 | 14
| Time (CET) |  |  | 19:00 | 19:00 | 19:00 | 19:00 | 19:00 | 19:00 | 19:00 | 19:00 | 19:00 | 19:00 | 19:00 | 19:00 | 19:00 | 19:00 | 19:00 | 19:00 | 19:00 | 19:00
Line | PART A : INDIGINEOUS NATIONAL GENERATION | Severe Average Outage Rate | Normal Average Outage Rate
Net generating capacity:
1 | Nuclear Power | 5% | 5% | 0 | 0 | 0 | 0 | 0 | 0 | 0 | 0 | 0 | 0 | 0 | 0 | 0 | 0 | 0 | 0 | 0 | 0
2 | Fossil Fuels |  |  | 8.87 | 8.87 | 8.87 | 8.87 | 8.87 | 8.87 | 8.87 | 8.87 | 8.87 | 8.87 | 8.87 | 8.87 | 8.87 | 8.87 | 8.87 | 8.87 | 8.87 | 8.87
2a | of which Lignite | 8% | 7% | 3.92 | 3.92 | 3.92 | 3.92 | 3.92 | 3.92 | 3.92 | 3.92 | 3.92 | 3.92 | 3.92 | 3.92 | 3.92 | 3.92 | 3.92 | 3.92 | 3.92 | 3.92
2b | of which Hard Coal | 0% | 0% | 0 | 0 | 0 | 0 | 0 | 0 | 0 | 0 | 0 | 0 | 0 | 0 | 0 | 0 | 0 | 0 | 0 | 0
2c | of which Gas | 5% | 4% | 4.95 | 4.95 | 4.95 | 4.95 | 4.95 | 4.95 | 4.95 | 4.95 | 4.95 | 4.95 | 4.95 | 4.95 | 4.95 | 4.95 | 4.95 | 4.95 | 4.95 | 4.95
2d | of which Oil | 0% | 0% | 0 | 0 | 0 | 0 | 0 | 0 | 0 | 0 | 0 | 0 | 0 | 0 | 0 | 0 | 0 | 0 | 0 | 0
2e | of which Oil Shale | 0% | 0% | 0 | 0 | 0 | 0 | 0 | 0 | 0 | 0 | 0 | 0 | 0 | 0 | 0 | 0 | 0 | 0 | 0 | 0
2f | of which Mixed Fuels | 0% | 0% | 0 | 0 | 0 | 0 | 0 | 0 | 0 | 0 | 0 | 0 | 0 | 0 | 0 | 0 | 0 | 0 | 0 | 0
3 | Renewable Energy Sources (other than hydro) |  |  | 4.26 | 4.26 | 4.26 | 4.26 | 4.26 | 4.26 | 4.26 | 4.26 | 4.26 | 4.26 | 4.26 | 4.26 | 4.26 | 4.26 | 4.26 | 4.26 | 4.26 | 4.26
3a | of which onshore wind | 4% | 4% | 1.75 | 1.75 | 1.75 | 1.75 | 1.75 | 1.75 | 1.75 | 1.75 | 1.75 | 1.75 | 1.75 | 1.75 | 1.75 | 1.75 | 1.75 | 1.75 | 1.75 | 1.75
3b | of which offshore wind | 0% | 0% | 0 | 0 | 0 | 0 | 0 | 0 | 0 | 0 | 0 | 0 | 0 | 0 | 0 | 0 | 0 | 0 | 0 | 0
3c | of which Solar (PV) | 4% | 4% | 2.47 | 2.47 | 2.47 | 2.47 | 2.47 | 2.47 | 2.47 | 2.47 | 2.47 | 2.47 | 2.47 | 2.47 | 2.47 | 2.47 | 2.47 | 2.47 | 2.47 | 2.47
3d | of which Biomass | 4% | 4% | 0.04 | 0.04 | 0.04 | 0.04 | 0.04 | 0.04 | 0.04 | 0.04 | 0.04 | 0.04 | 0.04 | 0.04 | 0.04 | 0.04 | 0.04 | 0.04 | 0.04 | 0.04
3e | of which other RES (apart from hydro, including tidal, wave, geothermal, waste renewable, CSP,…) | 0% | 0% | 0 | 0 | 0 | 0 | 0 | 0 | 0 | 0 | 0 | 0 | 0 | 0 | 0 | 0 | 0 | 0 | 0 | 0
4 | Hydro power (total) | 4% | 4% | 3.41 | 3.41 | 3.41 | 3.41 | 3.41 | 3.41 | 3.41 | 3.41 | 3.41 | 3.41 | 3.41 | 3.41 | 3.41 | 3.41 | 3.41 | 3.41 | 3.41 | 3.41
4a | of which renewable hydro generation | 4% | 4% | 0.23 | 0.23 | 0.23 | 0.23 | 0.23 | 0.23 | 0.23 | 0.23 | 0.23 | 0.23 | 0.23 | 0.23 | 0.23 | 0.23 | 0.23 | 0.23 | 0.23 | 0.23
5 | Other non-RES (incl. not clearly identifiable energy sources) | 4% | 4% | 0.19 | 0.19 | 0.19 | 0.19 | 0.19 | 0.19 | 0.19 | 0.19 | 0.19 | 0.19 | 0.19 | 0.19 | 0.19 | 0.19 | 0.19 | 0.19 | 0.19 | 0.19
6 | Net generating capacity (6 = 1+2+3+4+5) |  |  | 16.73 | 16.73 | 16.73 | 16.73 | 16.73 | 16.73 | 16.73 | 16.73 | 16.73 | 16.73 | 16.73 | 16.73 | 16.73 | 16.73 | 16.73 | 16.73 | 16.73 | 16.73
7 | Maintenace & Overhauls (all power stations) |  |  | 0.57 | 0.27 | 0.27 | 0 | 0 | 0 | 0.06 | 0.58 | 0.34 | 0.42 | 0.67 | 0.68 | 0.8 | 1.07 | 0.81 | 0.92 | 0.96 | 0.97
7a | of which nuclear |  |  | 0 | 0 | 0 | 0 | 0 | 0 | 0 | 0 | 0 | 0 | 0 | 0 | 0 | 0 | 0 | 0 | 0 | 0
7b | of which Lignite |  |  | 0.57 | 0.27 | 0.27 | 0 | 0 | 0 | 0 | 0.28 | 0.28 | 0.28 | 0.53 | 0.53 | 0.53 | 0.81 | 0.55 | 0.81 | 0.81 | 0.81
7c | of which Hard Coal |  |  | 0 | 0 | 0 | 0 | 0 | 0 | 0 | 0 | 0 | 0 | 0 | 0 | 0 | 0 | 0 | 0 | 0 | 0
7d | of which Gas |  |  | 0 | 0 | 0 | 0 | 0 | 0 | 0.06 | 0.3 | 0.06 | 0.06 | 0.06 | 0 | 0 | 0 | 0 | 0 | 0 | 0
7e | of which Oil |  |  | 0 | 0 | 0 | 0 | 0 | 0 | 0 | 0 | 0 | 0 | 0 | 0 | 0 | 0 | 0 | 0 | 0 | 0
7f | of which Oil Shale |  |  | 0 | 0 | 0 | 0 | 0 | 0 | 0 | 0 | 0 | 0 | 0 | 0 | 0 | 0 | 0 | 0 | 0 | 0
7g | of which Mixed Fuels |  |  | 0 | 0 | 0 | 0 | 0 | 0 | 0 | 0 | 0 | 0 | 0 | 0 | 0 | 0 | 0 | 0 | 0 | 0
7h | of which onshore wind |  |  | 0 | 0 | 0 | 0 | 0 | 0 | 0 | 0 | 0 | 0 | 0 | 0 | 0 | 0 | 0 | 0 | 0 | 0
7i | of which offshore wind |  |  | 0 | 0 | 0 | 0 | 0 | 0 | 0 | 0 | 0 | 0 | 0 | 0 | 0 | 0 | 0 | 0 | 0 | 0
7j | of which Solar (PV) |  |  | 0 | 0 | 0 | 0 | 0 | 0 | 0 | 0 | 0 | 0 | 0 | 0 | 0 | 0 | 0 | 0 | 0 | 0
7k | of which Biomass |  |  | 0 | 0 | 0 | 0 | 0 | 0 | 0 | 0 | 0 | 0 | 0 | 0 | 0 | 0 | 0 | 0 | 0 | 0
7l | of which other RES (NO hydro, including tidal, wave, geothermal, waste renewable, CSP,…) |  |  | 0 | 0 | 0 | 0 | 0 | 0 | 0 | 0 | 0 | 0 | 0 | 0 | 0 | 0 | 0 | 0 | 0 | 0
7m | Hydro power (total) |  |  | 0 | 0 | 0 | 0 | 0 | 0 | 0 | 0 | 0 | 0.08 | 0.08 | 0.15 | 0.27 | 0.26 | 0.26 | 0.11 | 0.15 | 0.16
7n | of which renewable hydro generation |  |  | 0 | 0 | 0 | 0 | 0 | 0 | 0 | 0 | 0 | 0 | 0 | 0 | 0 | 0 | 0 | 0 | 0 | 0
7o | of which other non-RES (including CHP non-renewable, waste non-renewable and other not clearly identified generation ) |  |  | 0 | 0 | 0 | 0 | 0 | 0 | 0 | 0 | 0 | 0 | 0 | 0 | 0 | 0 | 0 | 0 | 0 | 0
PART B : DATA UNDER NORMAL CONDITIONS
8 | Non-usable capacity at reference point (all power stations including mothballed, authorization & technical & legal constraints, energy source unavailability etc. ) |  |  | 4.83 | 4.76 | 4.72 | 4.7 | 4.73 | 4.78 | 4.75 | 4.7 | 4.68 | 4.62 | 4.62 | 4.64 | 4.66 | 4.49 | 4.53 | 4.62 | 4.68 | 4.7
8a | of which nuclear |  |  | 0 | 0 | 0 | 0 | 0 | 0 | 0 | 0 | 0 | 0 | 0 | 0 | 0 | 0 | 0 | 0 | 0 | 0
8b | of which Lignite |  |  | 0 | 0 | 0 | 0 | 0 | 0 | 0 | 0 | 0 | 0 | 0 | 0 | 0 | 0 | 0 | 0 | 0 | 0
8c | of which Hard Coal |  |  | 0 | 0 | 0 | 0 | 0 | 0 | 0 | 0 | 0 | 0 | 0 | 0 | 0 | 0 | 0 | 0 | 0 | 0
8d | of which Gas |  |  | 0 | 0 | 0 | 0 | 0 | 0 | 0 | 0 | 0 | 0 | 0 | 0 | 0 | 0 | 0 | 0 | 0 | 0
8e | of which Oil |  |  | 0 | 0 | 0 | 0 | 0 | 0 | 0 | 0 | 0 | 0 | 0 | 0 | 0 | 0 | 0 | 0 | 0 | 0
8f | of which Oil Shale |  |  | 0 | 0 | 0 | 0 | 0 | 0 | 0 | 0 | 0 | 0 | 0 | 0 | 0 | 0 | 0 | 0 | 0 | 0
8g | of which Mixed Fuels |  |  | 0 | 0 | 0 | 0 | 0 | 0 | 0 | 0 | 0 | 0 | 0 | 0 | 0 | 0 | 0 | 0 | 0 | 0
8h | of which onshore wind |  |  | 1.15 | 1.08 | 1.04 | 1.02 | 1.05 | 1.13 | 1.1 | 1.05 | 1.03 | 1.09 | 1.09 | 1.11 | 1.13 | 1.06 | 1.1 | 1.19 | 1.25 | 1.28
8i | of which offshore wind |  |  | 0 | 0 | 0 | 0 | 0 | 0 | 0 | 0 | 0 | 0 | 0 | 0 | 0 | 0 | 0 | 0 | 0 | 0
8j | of which Solar |  |  | 2.47 | 2.47 | 2.47 | 2.47 | 2.47 | 2.47 | 2.47 | 2.47 | 2.47 | 2.47 | 2.47 | 2.47 | 2.47 | 2.47 | 2.47 | 2.47 | 2.47 | 2.46
8k | of which Biomass |  |  | 0.02 | 0.02 | 0.02 | 0.02 | 0.02 | 0.02 | 0.02 | 0.02 | 0.02 | 0.02 | 0.02 | 0.02 | 0.02 | 0.02 | 0.02 | 0.02 | 0.02 | 0.02
8l | of which other RES (apart from hydro) |  |  | 0 | 0 | 0 | 0 | 0 | 0 | 0 | 0 | 0 | 0 | 0 | 0 | 0 | 0 | 0 | 0 | 0 | 0
8m | Hydro power (total) |  |  | 1.15 | 1.15 | 1.15 | 1.15 | 1.15 | 1.12 | 1.12 | 1.12 | 1.12 | 1 | 1 | 1 | 1 | 0.9 | 0.9 | 0.9 | 0.9 | 0.9
8n | of which renewable hydro generation |  |  | 0.15 | 0.15 | 0.15 | 0.15 | 0.15 | 0.12 | 0.12 | 0.12 | 0.12 | 0.08 | 0.08 | 0.08 | 0.08 | 0.05 | 0.05 | 0.05 | 0.05 | 0.05
8o | of which other non-RES (incl. not clearly identifiable energy sources) |  |  | 0.04 | 0.04 | 0.04 | 0.04 | 0.04 | 0.04 | 0.04 | 0.04 | 0.04 | 0.04 | 0.04 | 0.04 | 0.04 | 0.04 | 0.04 | 0.04 | 0.04 | 0.04
9 | Available capacity (9 = 6 - (7 + 8)) |  |  | 11.33 | 11.7 | 11.74 | 12.03 | 12 | 11.95 | 11.92 | 11.45 | 11.71 | 11.69 | 11.44 | 11.41 | 11.27 | 11.17 | 11.39 | 11.19 | 11.09 | 11.06
10 | Outages: average expected value (all power stations) |  |  | 0.55 | 0.58 | 0.58 | 0.6 | 0.6 | 0.6 | 0.59 | 0.57 | 0.58 | 0.58 | 0.56 | 0.56 | 0.55 | 0.54 | 0.56 | 0.54 | 0.54 | 0.54
11 | System services reserve (one hour ahead of real time) |  |  | 0.6 | 0.6 | 0.6 | 0.6 | 0.6 | 0.6 | 0.6 | 0.6 | 0.6 | 0.6 | 0.6 | 0.6 | 0.6 | 0.6 | 0.6 | 0.6 | 0.6 | 0.6
12 | Reliably available capacity (12 = 9 - (10 + 11)) |  |  | 10.17 | 10.52 | 10.56 | 10.83 | 10.8 | 10.76 | 10.73 | 10.28 | 10.53 | 10.51 | 10.28 | 10.25 | 10.11 | 10.03 | 10.24 | 10.05 | 9.95 | 9.92
13 | Load at reference point in time |  |  | 8 | 8.2 | 8.4 | 8.6 | 8.9 | 8.8 | 8.6 | 8.4 | 8.4 | 8.4 | 8.4 | 8.4 | 8.4 | 8 | 8 | 7.8 | 7.4 | 7
13b | Population average daily (24h) temperature (degrees Celsius) |  |  | 11.4 | 10.71 | 10.14 | 9.7 | 9.38 | 8.65 | 8.89 | 9 | 9.05 | 9.09 | 9.16 | 9.31 | 9.56 | 9.91 | 10.39 | 11 | 11.73 | 12.57
14 | Load reduction / load management and strategic reserves available at reference point in time |  |  | 0 | 0 | 0 | 0 | 0 | 0 | 0 | 0 | 0 | 0 | 0 | 0 | 0 | 0 | 0 | 0 | 0 | 0
15 | Net weekly load at reference point in time (15 = 13-14) |  |  | 8 | 8.2 | 8.4 | 8.6 | 8.9 | 8.8 | 8.6 | 8.4 | 8.4 | 8.4 | 8.4 | 8.4 | 8.4 | 8 | 8 | 7.8 | 7.4 | 7
16 | Remaining capacity at reference point in time (16 = 12- 15) |  |  | 2.17 | 2.32 | 2.16 | 2.23 | 1.9 | 1.96 | 2.13 | 1.88 | 2.13 | 2.11 | 1.88 | 1.85 | 1.71 | 2.03 | 2.24 | 2.25 | 2.55 | 2.92
B1 | Weekly peak load (unrestricted reference point in time) |  |  | 8 | 8.2 | 8.4 | 8.6 | 8.9 | 8.8 | 8.6 | 8.4 | 8.4 | 8.4 | 8.4 | 8.4 | 8.4 | 8 | 8 | 7.8 | 7.4 | 7
B2 | Daily hour of expected weekly peak load (e.g. 21st hour if the peak load is between 20:00 CET to 21:00 CET) |  |  | 19 | 19 | 19 | 19 | 18 | 19 | 19 | 19 | 19 | 19 | 19 | 19 | 19 | 19 | 19 | 19 | 19 | 20
PART C : DATA FOR SEVERE CONDITIONS
17 | Non-usable capacity at reference point (all power stations including mothballed, authorization & technical & legal constraints, energy source unavailability etc. ) |  |  | 5.88 | 5.86 | 5.88 | 5.88 | 5.85 | 5.82 | 5.81 | 5.78 | 5.79 | 5.68 | 5.65 | 5.69 | 5.69 | 5.5 | 5.55 | 5.61 | 5.6 | 5.6
17a | of which nuclear |  |  | 0 | 0 | 0 | 0 | 0 | 0 | 0 | 0 | 0 | 0 | 0 | 0 | 0 | 0 | 0 | 0 | 0 | 0
17b | of which Lignite |  |  | 0.3 | 0.3 | 0.3 | 0.3 | 0.3 | 0.3 | 0.3 | 0.3 | 0.3 | 0.3 | 0.3 | 0.3 | 0.3 | 0.3 | 0.3 | 0.3 | 0.3 | 0.3
17c | of which Hard Coal |  |  | 0 | 0 | 0 | 0 | 0 | 0 | 0 | 0 | 0 | 0 | 0 | 0 | 0 | 0 | 0 | 0 | 0 | 0
17d | of which Gas |  |  | 0.3 | 0.3 | 0.3 | 0.3 | 0.3 | 0.3 | 0.3 | 0.3 | 0.3 | 0.3 | 0.3 | 0.3 | 0.3 | 0.3 | 0.3 | 0.3 | 0.3 | 0.3
17e | of which Oil |  |  | 0 | 0 | 0 | 0 | 0 | 0 | 0 | 0 | 0 | 0 | 0 | 0 | 0 | 0 | 0 | 0 | 0 | 0
17f | of which Oil Shale |  |  | 0 | 0 | 0 | 0 | 0 | 0 | 0 | 0 | 0 | 0 | 0 | 0 | 0 | 0 | 0 | 0 | 0 | 0
17g | of which Mixed Fuels |  |  | 0 | 0 | 0 | 0 | 0 | 0 | 0 | 0 | 0 | 0 | 0 | 0 | 0 | 0 | 0 | 0 | 0 | 0
17h | of which onshore wind |  |  | 1.6 | 1.58 | 1.6 | 1.6 | 1.57 | 1.57 | 1.56 | 1.53 | 1.54 | 1.55 | 1.52 | 1.56 | 1.56 | 1.47 | 1.52 | 1.58 | 1.57 | 1.57
17i | of which offshore wind |  |  | 0 | 0 | 0 | 0 | 0 | 0 | 0 | 0 | 0 | 0 | 0 | 0 | 0 | 0 | 0 | 0 | 0 | 0
17j | of which Solar |  |  | 2.47 | 2.47 | 2.47 | 2.47 | 2.47 | 2.47 | 2.47 | 2.47 | 2.47 | 2.47 | 2.47 | 2.47 | 2.47 | 2.47 | 2.47 | 2.47 | 2.47 | 2.47
17k | of which Biomass |  |  | 0.02 | 0.02 | 0.02 | 0.02 | 0.02 | 0.02 | 0.02 | 0.02 | 0.02 | 0.02 | 0.02 | 0.02 | 0.02 | 0.02 | 0.02 | 0.02 | 0.02 | 0.02
17l | of which other RES (apart from hydro) |  |  | 0 | 0 | 0 | 0 | 0 | 0 | 0 | 0 | 0 | 0 | 0 | 0 | 0 | 0 | 0 | 0 | 0 | 0
17m | Hydro power (total) |  |  | 1.15 | 1.15 | 1.15 | 1.15 | 1.15 | 1.12 | 1.12 | 1.12 | 1.12 | 1 | 1 | 1 | 1 | 0.9 | 0.9 | 0.9 | 0.9 | 0.9
17n | of which renewable hydro generation | bar: 2015-12-02 to 2016-03-30
17o | of which other non-RES (incl. not clearly identifiable energy sources) |  |  | 0.04 | 0.04 | 0.04 | 0.04 | 0.04 | 0.04 | 0.04 | 0.04 | 0.04 | 0.04 | 0.04 | 0.04 | 0.04 | 0.04 | 0.04 | 0.04 | 0.04 | 0.04
18 | Available capacity (18 = 6 - (7 + 17)) |  |  | 10.85 | 10.87 | 10.85 | 10.85 | 10.88 | 10.91 | 10.92 | 10.95 | 10.94 | 11.05 | 11.08 | 11.04 | 11.04 | 11.23 | 11.18 | 11.12 | 11.13 | 11.13
19 | Outages: average expected value (all power stations) under SEVERE conditions |  |  | 0.58 | 0.6 | 0.6 | 0.63 | 0.63 | 0.63 | 0.62 | 0.59 | 0.6 | 0.6 | 0.59 | 0.58 | 0.58 | 0.57 | 0.58 | 0.57 | 0.57 | 0.57
20 | System services reserve (one hour ahead of real time) under SEVERE conditions |  |  | 0.7 | 0.7 | 0.7 | 0.7 | 0.7 | 0.7 | 0.7 | 0.7 | 0.7 | 0.7 | 0.7 | 0.7 | 0.7 | 0.7 | 0.7 | 0.7 | 0.7 | 0.7
21 | Reliably available capacity under SEVERE conditions (21 = 18 - (19 + 20)) |  |  | 9.57 | 9.57 | 9.55 | 9.53 | 9.55 | 9.58 | 9.59 | 9.66 | 9.63 | 9.75 | 9.79 | 9.75 | 9.76 | 9.96 | 9.9 | 9.85 | 9.87 | 9.87
22 | Load at reference point in time (19:00 CET) under SEVERE conditions |  |  | 8.5 | 8.8 | 9.1 | 9 | 9.2 | 9 | 8.8 | 8.6 | 8.7 | 8.6 | 8.6 | 8.7 | 8.5 | 8.2 | 8.3 | 8 | 7.8 | 7.6
23 | Load reduction / load management and strategic reserves available at reference point in time (19:00 CET) under SEVERE conditions |  |  | 0 | 0 | 0 | 0 | 0 | 0 | 0 | 0 | 0 | 0 | 0 | 0 | 0 | 0 | 0 | 0 | 0 | 0
24 | Net weekly peak load for SEVERE conditions (24 = 22-23) |  |  | 8.5 | 8.8 | 9.1 | 9 | 9.2 | 9 | 8.8 | 8.6 | 8.7 | 8.6 | 8.6 | 8.7 | 8.5 | 8.2 | 8.3 | 8 | 7.8 | 7.6
25 | Remaining capacity for SEVERE conditions (25 = 21-24) |  |  | 1.07 | 0.77 | 0.45 | 0.53 | 0.35 | 0.58 | 0.79 | 1.06 | 0.93 | 1.15 | 1.19 | 1.05 | 1.26 | 1.76 | 1.6 | 1.85 | 2.07 | 2.27
C1 | Weekly peak load under SEVERE conditions (unrestricted reference point in time) |  |  | 8.5 | 8.8 | 9.1 | 9 | 9.2 | 9 | 8.8 | 8.6 | 8.7 | 8.6 | 8.6 | 8.7 | 8.5 | 8.2 | 8.3 | 8 | 7.8 | 7.6
C2 | Daily hour of expected weekly peak load (e.g. 21st hour if the peak load is between 20:00 CET to 21:00 CET) |  |  | 19 | 19 | 19 | 19 | 18 | 19 | 19 | 19 | 19 | 19 | 19 | 19 | 19 | 19 | 19 | 19 | 19 | 20
PART D: ADDITIONAL INFORMATION FOR INTERCONNECTORS Transportable capacity at evening peak conditions
31 | Simultaneous importable capacity |  |  | 1.82 | 1.82 | 1.82 | 1.82 | 1.82 | 1.82 | 1.82 | 1.82 | 1.82 | 1.82 | 1.82 | 1.82 | 1.82 | 1.82 | 1.82 | 1.82 | 1.82 | 1.82
32 | Simultaneous exportable capacity |  |  | 1.72 | 1.72 | 1.72 | 1.72 | 1.72 | 1.72 | 1.72 | 1.72 | 1.72 | 1.72 | 1.72 | 1.72 | 1.72 | 1.72 | 1.72 | 1.72 | 1.72 | 1.72

## GB
Winter Outlook Report 2015/16
| Power Data (all entries are assumed to be >0) |  |  | Countrycode: |  | GB |  |  |  | Starting temperature of heating zone - Tstart [°C] | [5 empty] | 16
| (Net values in GW, at a synchronous time every week) |  |  | Countryname: |  | Great Britain |  |  |  | Saturation temperature of heating zone - Tsatur [°C] | [5 empty] | 0
[10 empty] | Temperature sensitivity of Pmax - [MW/°C] | [5 empty] | -1025
| The dates are related to Wednesday of each week |  |  | 2015-12-02 | 2015-12-09 | 2015-12-16 | 2015-12-23 | 2015-12-30 | 2016-01-06 | 2016-01-13 | 2016-01-20 | 2016-01-27 | 2016-02-03 | 2016-02-10 | 2016-02-17 | 2016-02-24 | 2016-03-02 | 2016-03-09 | 2016-03-16 | 2016-03-23 | 2016-03-30
| WEEK |  |  | 49 | 50 | 51 | 52 | 1 | 2 | 3 | 4 | 5 | 6 | 7 | 8 | 9 | 10 | 11 | 12 | 13 | 14
| Time (CET) |  |  | 19:00 | 19:00 | 19:00 | 19:00 | 19:00 | 19:00 | 19:00 | 19:00 | 19:00 | 19:00 | 19:00 | 19:00 | 19:00 | 19:00 | 19:00 | 19:00 | 19:00 | 19:00
Line | PART A : INDIGINEOUS NATIONAL GENERATION | Severe Average Outage Rate | Normal Average Outage Rate
Net generating capacity:
1 | Nuclear Power | 12% | 12% | 9.84 | 9.84 | 9.84 | 9.84 | 9.84 | 9.5 | 9.5 | 9.5 | 9.5 | 9.5 | 9.5 | 9.5 | 9.5 | 9.5 | 9.5 | 9.5 | 9.5 | 9.5
2 | Fossil Fuels |  |  | 45.84 | 45.84 | 45.84 | 45.84 | 45.84 | 45.84 | 45.84 | 45.84 | 45.84 | 45.84 | 45.84 | 45.84 | 45.84 | 43.14 | 43.14 | 43.14 | 43.14 | 43.14
2a | of which Lignite | 0% | 0% | 0 | 0 | 0 | 0 | 0 | 0 | 0 | 0 | 0 | 0 | 0 | 0 | 0 | 0 | 0 | 0 | 0 | 0
2b | of which Hard Coal | 12% | 12% | 17.07 | 17.07 | 17.07 | 17.07 | 17.07 | 17.07 | 17.07 | 17.07 | 17.07 | 17.07 | 17.07 | 17.07 | 17.07 | 17.07 | 17.07 | 17.07 | 17.07 | 17.07
2c | of which Gas | 12% | 12% | 27.79 | 27.79 | 27.79 | 27.79 | 27.79 | 27.79 | 27.79 | 27.79 | 27.79 | 27.79 | 27.79 | 27.79 | 27.79 | 25.2 | 25.2 | 25.2 | 25.2 | 25.2
2d | of which Oil | 2% | 2% | 0.98 | 0.98 | 0.98 | 0.98 | 0.98 | 0.98 | 0.98 | 0.98 | 0.98 | 0.98 | 0.98 | 0.98 | 0.98 | 0.87 | 0.87 | 0.87 | 0.87 | 0.87
2e | of which Oil Shale | 0% | 0% | 0 | 0 | 0 | 0 | 0 | 0 | 0 | 0 | 0 | 0 | 0 | 0 | 0 | 0 | 0 | 0 | 0 | 0
2f | of which Mixed Fuels | 0% | 0% | 0 | 0 | 0 | 0 | 0 | 0 | 0 | 0 | 0 | 0 | 0 | 0 | 0 | 0 | 0 | 0 | 0 | 0
3 | Renewable Energy Sources (other than hydro) |  |  | 10.29 | 10.29 | 10.29 | 10.29 | 10.29 | 10.29 | 10.29 | 10.29 | 10.29 | 10.29 | 10.29 | 10.29 | 10.29 | 10.29 | 10.29 | 10.29 | 10.29 | 10.29
3a | of which onshore wind | 0% | 0% | 4.15 | 4.15 | 4.15 | 4.15 | 4.15 | 4.15 | 4.15 | 4.15 | 4.15 | 4.15 | 4.15 | 4.15 | 4.15 | 4.15 | 4.15 | 4.15 | 4.15 | 4.15
3b | of which offshore wind | 0% | 0% | 4.15 | 4.15 | 4.15 | 4.15 | 4.15 | 4.15 | 4.15 | 4.15 | 4.15 | 4.15 | 4.15 | 4.15 | 4.15 | 4.15 | 4.15 | 4.15 | 4.15 | 4.15
3c | of which Solar (PV) | 0% | 0% | 0 | 0 | 0 | 0 | 0 | 0 | 0 | 0 | 0 | 0 | 0 | 0 | 0 | 0 | 0 | 0 | 0 | 0
3d | of which Biomass | 12% | 12% | 1.99 | 1.99 | 1.99 | 1.99 | 1.99 | 1.99 | 1.99 | 1.99 | 1.99 | 1.99 | 1.99 | 1.99 | 1.99 | 1.99 | 1.99 | 1.99 | 1.99 | 1.99
3e | of which other RES (apart from hydro, including tidal, wave, geothermal, waste renewable, CSP,…) | 0% | 0% | 0 | 0 | 0 | 0 | 0 | 0 | 0 | 0 | 0 | 0 | 0 | 0 | 0 | 0 | 0 | 0 | 0 | 0
4 | Hydro power (total) | 4% | 4% | 3.92 | 3.92 | 3.92 | 3.92 | 3.92 | 3.92 | 3.92 | 3.92 | 3.92 | 3.92 | 3.92 | 3.92 | 3.92 | 3.92 | 3.92 | 3.92 | 3.92 | 3.92
4a | of which renewable hydro generation |  |  | 1.09 | 1.09 | 1.09 | 1.09 | 1.09 | 1.09 | 1.09 | 1.09 | 1.09 | 1.09 | 1.09 | 1.09 | 1.09 | 1.09 | 1.09 | 1.09 | 1.09 | 1.09
5 | Other non-RES (incl. not clearly identifiable energy sources) | 0% | 0% | 0 | 0 | 0 | 0 | 0 | 0 | 0 | 0 | 0 | 0 | 0 | 0 | 0 | 0 | 0 | 0 | 0 | 0
6 | Net generating capacity (6 = 1+2+3+4+5) |  |  | 69.89 | 69.89 | 69.89 | 69.89 | 69.89 | 69.55 | 69.55 | 69.55 | 69.55 | 69.55 | 69.55 | 69.55 | 69.55 | 66.85 | 66.85 | 66.85 | 66.85 | 66.85
7 | Maintenace & Overhauls (all power stations) |  |  | 1.57 | 2.37 | 1.2 | 0.88 | 1.7 | 1.02 | 1.1 | 1.41 | 1.1 | 1.3 | 1.83 | 1.63 | 1.69 | 0.72 | 1.65 | 1.27 | 2.08 | 3.59
7a | of which nuclear |  |  | 0.84 | 1.74 | 0.7 | 0.78 | 0.42 | 0.93 | 0.98 | 0.84 | 0.96 | 1.18 | 1.68 | 1.53 | 1.1 | 0.64 | 0.51 | 0.65 | 1.15 | 0.97
7b | of which Lignite
7c | of which Hard Coal |  |  | 0 | 0 | 0 | 0 | 0.52 | 0 | 0 | 0 | 0 | 0 | 0 | 0 | 0.49 | 0 | 0 | 0 | 0 | 1.14
7d | of which Gas |  |  | 0.66 | 0.56 | 0.46 | 0.04 | 0.71 | 0.03 | 0.07 | 0.52 | 0.07 | 0.08 | 0.09 | 0.04 | 0.04 | 0.04 | 0.64 | 0.15 | 0.8 | 1.2
7e | of which Oil |  |  | 0 | 0 | 0 | 0 | 0 | 0 | 0 | 0 | 0 | 0 | 0 | 0 | 0 | 0 | 0 | 0 | 0 | 0
7f | of which Oil Shale
7g | of which Mixed Fuels
7h | of which onshore wind |  |  | 0.02 | 0.02 | 0.01 | 0.02 | 0.02 | 0.02 | 0.02 | 0.02 | 0.02 | 0.02 | 0.02 | 0.02 | 0.02 | 0.02 | 0.02 | 0.01 | 0.02 | 0.09
7i | of which offshore wind |  |  | 0.02 | 0.02 | 0.01 | 0.02 | 0.02 | 0.02 | 0.02 | 0.02 | 0.02 | 0.02 | 0.02 | 0.02 | 0.02 | 0.02 | 0.02 | 0.01 | 0.02 | 0.09
7j | of which Solar (PV)
7k | of which Biomass |  |  | 0 | 0 | 0 | 0 | 0 | 0 | 0 | 0 | 0 | 0 | 0 | 0 | 0 | 0 | 0 | 0 | 0 | 0
7l | of which other RES (NO hydro, including tidal, wave, geothermal, waste renewable, CSP,…)
7m | Hydro power (total) |  |  | 0.04 | 0.04 | 0.01 | 0.01 | 0.01 | 0.01 | 0.01 | 0.01 | 0.02 | 0.01 | 0.01 | 0.01 | 0.01 | 0 | 0.44 | 0.44 | 0.1 | 0.1
7n | of which renewable hydro generation |  |  | 0.04 | 0.04 | 0.01 | 0.01 | 0.01 | 0.01 | 0.01 | 0.01 | 0.02 | 0.01 | 0.01 | 0.01 | 0.01 | 0 | 0.44 | 0.44 | 0.1 | 0.1
7o | of which other non-RES (including CHP non-renewable, waste non-renewable and other not clearly identified generation )
PART B : DATA UNDER NORMAL CONDITIONS
8 | Non-usable capacity at reference point (all power stations including mothballed, authorization & technical & legal constraints, energy source unavailability etc. ) |  |  | 4.54 | 4.76 | 5.3 | 5.18 | 4.88 | 4.41 | 4.21 | 4.32 | 4.42 | 4.16 | 5.29 | 5.64 | 4.97 | 5.04 | 4.85 | 5.37 | 5.97 | 5.78
8a | of which nuclear
8b | of which Lignite
8c | of which Hard Coal
8d | of which Gas
8e | of which Oil
8f | of which Oil Shale
8g | of which Mixed Fuels
8h | of which onshore wind |  |  | 2.72 | 2.63 | 2.83 | 2.89 | 2.91 | 2.53 | 2.53 | 2.51 | 2.49 | 2.41 | 2.81 | 3.01 | 2.68 | 2.69 | 2.59 | 2.84 | 3.08 | 2.99
8i | of which offshore wind |  |  | 1.82 | 2.13 | 2.47 | 2.29 | 1.97 | 1.88 | 1.67 | 1.81 | 1.93 | 1.75 | 2.48 | 2.63 | 2.29 | 2.35 | 2.26 | 2.52 | 2.89 | 2.79
8j | of which Solar |  |  | 0 | 0 | 0 | 0 | 0 | 0 | 0 | 0 | 0 | 0 | 0 | 0 | 0 | 0 | 0 | 0 | 0 | 0
8k | of which Biomass
8l | of which other RES (apart from hydro)
8m | Hydro power (total)
8n | of which renewable hydro generation
8o | of which other non-RES (incl. not clearly identifiable energy sources)
9 | Available capacity (9 = 6 - (7 + 8)) |  |  | 63.78 | 62.76 | 63.38 | 63.84 | 63.32 | 64.12 | 64.25 | 63.82 | 64.04 | 64.09 | 62.43 | 62.28 | 62.89 | 61.09 | 60.35 | 60.21 | 58.8 | 57.48
10 | Outages: average expected value (all power stations) |  |  | 6.8 | 6.7 | 6.84 | 6.88 | 6.78 | 6.82 | 6.81 | 6.77 | 6.81 | 6.79 | 6.73 | 6.75 | 6.74 | 6.54 | 6.47 | 6.51 | 6.39 | 6.23
11 | System services reserve (one hour ahead of real time) |  |  | 0.9 | 0.9 | 0.9 | 0.9 | 0.9 | 0.9 | 0.9 | 0.9 | 0.9 | 0.9 | 0.9 | 0.9 | 0.9 | 0.9 | 0.9 | 0.9 | 0.9 | 0.9
12 | Reliably available capacity (12 = 9 - (10 + 11)) |  |  | 56.08 | 55.15 | 55.64 | 56.06 | 55.63 | 56.4 | 56.53 | 56.14 | 56.32 | 56.4 | 54.81 | 54.63 | 55.25 | 53.65 | 52.98 | 52.8 | 51.51 | 50.36
13 | Load at reference point in time |  |  | 51.3 | 52.5 | 52.5 | 50.3 | 46.9 | 51.2 | 52.2 | 51.6 | 51.6 | 51.4 | 50.5 | 49.5 | 49.9 | 48.7 | 47.5 | 47.2 | 46.1 | 43.8
13b | Population average daily (24h) temperature (degrees Celsius) |  |  | 6 | 5.56 | 5.23 | 5.03 | 4.96 | 5.06 | 5.28 | 5.4 | 5.47 | 5.53 | 5.6 | 5.71 | 5.88 | 6.11 | 6.41 | 6.79 | 7.24 | 7.77
14 | Load reduction / load management and strategic reserves available at reference point in time |  |  | 0 | 0 | 0 | 0 | 0 | 0 | 0 | 0 | 0 | 0 | 0 | 0 | 0 | 0 | 0 | 0 | 0 | 0
15 | Net weekly load at reference point in time (15 = 13-14) |  |  | 51.3 | 52.5 | 52.5 | 50.3 | 46.9 | 51.2 | 52.2 | 51.6 | 51.6 | 51.4 | 50.5 | 49.5 | 49.9 | 48.7 | 47.5 | 47.2 | 46.1 | 43.8
16 | Remaining capacity at reference point in time (16 = 12- 15) |  |  | 4.78 | 2.65 | 3.14 | 5.76 | 8.73 | 5.2 | 4.33 | 4.54 | 4.72 | 5 | 4.31 | 5.13 | 5.35 | 4.95 | 5.48 | 5.6 | 5.41 | 6.56
B1 | Weekly peak load (unrestricted reference point in time) |  |  | 51.3 | 52.5 | 52.5 | 50.3 | 46.9 | 51.2 | 52.2 | 51.6 | 51.6 | 51.4 | 50.5 | 49.5 | 49.9 | 48.7 | 47.5 | 47.2 | 46.1 | 43.8
B2 | Daily hour of expected weekly peak load (e.g. 21st hour if the peak load is between 20:00 CET to 21:00 CET) |  |  | 1900 | 1900 | 1900 | 1900 | 1900 | 1900 | 1900 | 1900 | 1900 | 1900 | 1900 | 1900 | 1900 | 1900 | 1900 | 1900 | 1900 | 1900
PART C : DATA FOR SEVERE CONDITIONS
17 | Non-usable capacity at reference point (all power stations including mothballed, authorization & technical & legal constraints, energy source unavailability etc. ) |  |  | 7.27 | 7.25 | 7.5 | 7.46 | 7.52 | 7.16 | 7.33 | 7.29 | 7.29 | 7.4 | 7.62 | 7.67 | 7.37 | 7.44 | 7.37 | 7.59 | 7.78 | 7.54
17a | of which nuclear
17b | of which Lignite
17c | of which Hard Coal
17d | of which Gas
17e | of which Oil
17f | of which Oil Shale
17g | of which Mixed Fuels
17h | of which onshore wind |  |  | 3.71 | 3.71 | 3.84 | 3.75 | 3.75 | 3.6 | 3.67 | 3.66 | 3.7 | 3.75 | 3.81 | 3.84 | 3.76 | 3.78 | 3.74 | 3.79 | 3.86 | 3.78
17i | of which offshore wind |  |  | 3.57 | 3.54 | 3.66 | 3.71 | 3.77 | 3.56 | 3.67 | 3.62 | 3.59 | 3.65 | 3.8 | 3.83 | 3.61 | 3.66 | 3.63 | 3.8 | 3.91 | 3.77
17j | of which Solar |  |  | 0 | 0 | 0 | 0 | 0 | 0 | 0 | 0 | 0 | 0 | 0 | 0 | 0 | 0 | 0 | 0 | 0 | 0
17k | of which Biomass
17l | of which other RES (apart from hydro)
17m | Hydro power (total)
17n | of which renewable hydro generation
17o | of which other non-RES (incl. not clearly identifiable energy sources)
18 | Available capacity (18 = 6 - (7 + 17)) |  |  | 61.05 | 60.26 | 61.19 | 61.55 | 60.68 | 61.37 | 61.12 | 60.85 | 61.17 | 60.85 | 60.11 | 60.26 | 60.49 | 58.69 | 57.83 | 57.99 | 56.99 | 55.72
19 | Outages: average expected value (all power stations) under SEVERE conditions |  |  | 6.8 | 6.7 | 6.84 | 6.88 | 6.78 | 6.82 | 6.81 | 6.77 | 6.81 | 6.79 | 6.73 | 6.75 | 6.74 | 6.54 | 6.47 | 6.51 | 6.39 | 6.23
20 | System services reserve (one hour ahead of real time) under SEVERE conditions |  |  | 0.9 | 0.9 | 0.9 | 0.9 | 0.9 | 0.9 | 0.9 | 0.9 | 0.9 | 0.9 | 0.9 | 0.9 | 0.9 | 0.9 | 0.9 | 0.9 | 0.9 | 0.9
21 | Reliably available capacity under SEVERE conditions (21 = 18 - (19 + 20)) |  |  | 53.35 | 52.66 | 53.45 | 53.77 | 53 | 53.65 | 53.41 | 53.18 | 53.45 | 53.16 | 52.48 | 52.61 | 52.85 | 51.24 | 50.46 | 50.58 | 49.7 | 48.6
22 | Load at reference point in time (19:00 CET) under SEVERE conditions |  |  | 53.9 | 54.7 | 55.2 | 52.1 | 48.8 | 54.2 | 54.3 | 55.3 | 54 | 52.9 | 53.8 | 51.6 | 51 | 50.3 | 49.6 | 49.4 | 48.3 | 43.8
23 | Load reduction / load management and strategic reserves available at reference point in time (19:00 CET) under SEVERE conditions |  |  | 1.2 | 1.2 | 1.2 | 1.2 | 1.2 | 1.2 | 1.2 | 1.2 | 1.2 | 1.2 | 1.2 | 1.2 | 1.2 | 0 | 0 | 0 | 0 | 0
24 | Net weekly peak load for SEVERE conditions (24 = 22-23) |  |  | 52.7 | 53.5 | 54 | 50.9 | 47.6 | 53 | 53.1 | 54.1 | 52.8 | 51.7 | 52.6 | 50.4 | 49.8 | 50.3 | 49.6 | 49.4 | 48.3 | 43.8
25 | Remaining capacity for SEVERE conditions (25 = 21-24) |  |  | 0.65 | -0.84 | -0.55 | 2.87 | 5.4 | 0.65 | 0.31 | -0.92 | 0.65 | 1.46 | -0.12 | 2.21 | 3.05 | 0.94 | 0.86 | 1.18 | 1.4 | 4.8
C1 | Weekly peak load under SEVERE conditions (unrestricted reference point in time) |  |  | 53.9 | 54.7 | 55.2 | 52.1 | 48.8 | 54.2 | 54.3 | 55.3 | 54 | 52.9 | 53.8 | 51.6 | 51 | 50.3 | 49.6 | 49.4 | 48.3 | 43.8
C2 | Daily hour of expected weekly peak load (e.g. 21st hour if the peak load is between 20:00 CET to 21:00 CET) |  |  | 1900 | 1900 | 1900 | 1900 | 1900 | 1900 | 1900 | 1900 | 1900 | 1900 | 1900 | 1900 | 1900 | 1900 | 1900 | 1900 | 1900 | 1900
PART D: ADDITIONAL INFORMATION FOR INTERCONNECTORS Transportable capacity at evening peak conditions
31 | Simultaneous importable capacity |  |  | 3.75 | 3.75 | 3.75 | 3.75 | 3.75 | 3.75 | 3.75 | 3.75 | 3.75 | 3.75 | 3.75 | 3.75 | 3.75 | 3.75 | 3.75 | 3.75 | 3.75 | 3.75
32 | Simultaneous exportable capacity |  |  | 3.81 | 3.81 | 3.81 | 3.81 | 3.81 | 3.81 | 3.81 | 3.81 | 3.81 | 3.81 | 3.81 | 3.81 | 3.81 | 3.81 | 3.81 | 3.81 | 3.81 | 3.81

## FR
Winter Outlook Report 2015/16
| Power Data (all entries are assumed to be >0) |  |  | Countrycode: |  | FR |  |  |  | Starting temperature of heating zone - Tstart [°C] | [5 empty] | 15
| (Net values in GW, at a synchronous time every week) |  |  | Countryname: |  | France |  |  |  | Saturation temperature of heating zone - Tsatur [°C] | [5 empty] | not detected
[10 empty] | Temperature sensitivity of Pmax - [MW/°C] | [5 empty] | -2292
| The dates are related to Wednesday of each week |  |  | 2015-12-02 | 2015-12-09 | 2015-12-16 | 2015-12-23 | 2015-12-30 | 2016-01-06 | 2016-01-13 | 2016-01-20 | 2016-01-27 | 2016-02-03 | 2016-02-10 | 2016-02-17 | 2016-02-24 | 2016-03-02 | 2016-03-09 | 2016-03-16 | 2016-03-23 | 2016-03-30
| WEEK |  |  | 49 | 50 | 51 | 52 | 1 | 2 | 3 | 4 | 5 | 6 | 7 | 8 | 9 | 10 | 11 | 12 | 13 | 14
| Time (CET) |  |  | 19:00 | 19:00 | 19:00 | 19:00 | 19:00 | 19:00 | 19:00 | 19:00 | 19:00 | 19:00 | 19:00 | 19:00 | 19:00 | 19:00 | 19:00 | 19:00 | 19:00 | 19:00
Line | PART A : INDIGINEOUS NATIONAL GENERATION | Severe Average Outage Rate | Normal Average Outage Rate
Net generating capacity:
1 | Nuclear Power | 0% | 0% | 63.13 | 63.13 | 63.13 | 63.13 | 63.13 | 63.13 | 63.13 | 63.13 | 63.13 | 63.13 | 63.13 | 63.13 | 63.13 | 63.13 | 63.13 | 63.13 | 63.13 | 63.13
2 | Fossil Fuels |  |  | 14.79 | 14.79 | 14.79 | 14.79 | 14.79 | 14.79 | 14.79 | 14.79 | 14.79 | 14.79 | 14.79 | 14.79 | 14.79 | 14.79 | 14.79 | 14.79 | 14.79 | 14.79
2a | of which Lignite | 0% | 0%
2b | of which Hard Coal | 0% | 0% | 2.91 | 2.91 | 2.91 | 2.91 | 2.91 | 2.91 | 2.91 | 2.91 | 2.91 | 2.91 | 2.91 | 2.91 | 2.91 | 2.91 | 2.91 | 2.91 | 2.91 | 2.91
2c | of which Gas | 0% | 0% | 5.74 | 5.74 | 5.74 | 5.74 | 5.74 | 5.74 | 5.74 | 5.74 | 5.74 | 5.74 | 5.74 | 5.74 | 5.74 | 5.74 | 5.74 | 5.74 | 5.74 | 5.74
2d | of which Oil | 0% | 0% | 6.14 | 6.14 | 6.14 | 6.14 | 6.14 | 6.14 | 6.14 | 6.14 | 6.14 | 6.14 | 6.14 | 6.14 | 6.14 | 6.14 | 6.14 | 6.14 | 6.14 | 6.14
2e | of which Oil Shale | 0% | 0%
2f | of which Mixed Fuels | 0% | 0%
3 | Renewable Energy Sources (other than hydro) |  |  | 16.2 | 16.2 | 16.2 | 16.2 | 16.2 | 16.32 | 16.32 | 16.32 | 16.32 | 16.47 | 16.47 | 16.47 | 16.47 | 16.66 | 16.66 | 16.66 | 16.66 | 16.66
3a | of which onshore wind | 0% | 0% | 10.05 | 10.05 | 10.05 | 10.05 | 10.05 | 10.12 | 10.12 | 10.12 | 10.12 | 10.2 | 10.2 | 10.2 | 10.2 | 10.28 | 10.28 | 10.28 | 10.28 | 10.28
3b | of which offshore wind | 0% | 0%
3c | of which Solar (PV) | 0% | 0% | 6.15 | 6.15 | 6.15 | 6.15 | 6.15 | 6.2 | 6.2 | 6.2 | 6.2 | 6.27 | 6.27 | 6.27 | 6.27 | 6.38 | 6.38 | 6.38 | 6.38 | 6.38
3d | of which Biomass | 0% | 0%
3e | of which other RES (apart from hydro, including tidal, wave, geothermal, waste renewable, CSP,…) | 0% | 0%
4 | Hydro power (total) | 0% | 0% | 25.43 | 25.43 | 25.43 | 25.43 | 25.43 | 25.43 | 25.43 | 25.43 | 25.43 | 25.43 | 25.43 | 25.43 | 25.43 | 25.43 | 25.43 | 25.43 | 25.43 | 25.43
4a | of which renewable hydro generation |  |  | 4.2 | 4.2 | 4.2 | 4.2 | 4.2 | 4.2 | 4.2 | 4.2 | 4.2 | 4.2 | 4.2 | 4.2 | 4.2 | 4.2 | 4.2 | 4.2 | 4.2 | 4.2
5 | Other non-RES (incl. not clearly identifiable energy sources) | 0% | 0% | 7.98 | 7.98 | 7.98 | 7.98 | 7.98 | 8.05 | 8.05 | 8.05 | 8.05 | 7.94 | 7.94 | 7.94 | 7.94 | 7.94 | 7.84 | 7.84 | 7.84 | 7.84
6 | Net generating capacity (6 = 1+2+3+4+5) |  |  | 127.52 | 127.52 | 127.52 | 127.52 | 127.52 | 127.72 | 127.72 | 127.72 | 127.72 | 127.76 | 127.76 | 127.76 | 127.76 | 127.95 | 127.85 | 127.85 | 127.85 | 127.85
7 | Maintenace & Overhauls (all power stations) |  |  | 3.83 | 2.92 | 2.92 | 2.49 | 2.49 | 2.49 | 2.49 | 2.49 | 3.4 | 3.4 | 6.09 | 7.42 | 8.72 | 10.21 | 9.3 | 10.38 | 11.27 | 12.92
7a | of which nuclear |  |  | 2.25 | 1.33 | 1.33 | 1.33 | 1.33 | 1.33 | 1.33 | 1.33 | 2.24 | 2.24 | 4.94 | 6.27 | 7.57 | 8.48 | 7.57 | 8.65 | 9.54 | 11.76
7b | of which Lignite
7c | of which Hard Coal |  |  | 0.58 | 0.58 | 0.58 | 0.58 | 0.58 | 0.58 | 0.58 | 0.58 | 0.58 | 0.58 | 0.58 | 0.58 | 0.58 | 1.16 | 1.16 | 1.16 | 1.16 | 0.58
7d | of which Gas |  |  | 0.86 | 0.86 | 0.86 | 0.43 | 0.43 | 0.43 | 0.43 | 0.43 | 0.43 | 0.43 | 0.43 | 0.43 | 0.43 | 0.43 | 0.43 | 0.43 | 0.43 | 0.43
7e | of which Oil |  |  | 0 | 0 | 0 | 0 | 0 | 0 | 0 | 0 | 0 | 0 | 0 | 0 | 0 | 0 | 0 | 0 | 0 | 0
7f | of which Oil Shale
7g | of which Mixed Fuels
7h | of which onshore wind
7i | of which offshore wind
7j | of which Solar (PV)
7k | of which Biomass
7l | of which other RES (NO hydro, including tidal, wave, geothermal, waste renewable, CSP,…)
7m | Hydro power (total)
7n | of which renewable hydro generation
7o | of which other non-RES (including CHP non-renewable, waste non-renewable and other not clearly identified generation ) |  |  | 0.15 | 0.15 | 0.15 | 0.15 | 0.15 | 0.15 | 0.15 | 0.15 | 0.15 | 0.15 | 0.15 | 0.15 | 0.15 | 0.15 | 0.15 | 0.15 | 0.15 | 0.15
PART B : DATA UNDER NORMAL CONDITIONS
8 | Non-usable capacity at reference point (all power stations including mothballed, authorization & technical & legal constraints, energy source unavailability etc. ) |  |  | 29.01 | 27.92 | 26.81 | 26.05 | 25.98 | 25.96 | 25.63 | 26.08 | 26.07 | 26.48 | 26.52 | 27.14 | 27.11 | 26.88 | 28.05 | 28.36 | 28.55 | 27.68
8a | of which nuclear |  |  | 4.2 | 3.86 | 3.02 | 2.51 | 2.16 | 1.86 | 1.75 | 1.7 | 1.74 | 1.9 | 1.92 | 1.96 | 1.88 | 1.92 | 2.4 | 2.31 | 2.77 | 2.2
8b | of which Lignite
8c | of which Hard Coal |  |  | 0.33 | 0.33 | 0.33 | 0.33 | 0.33 | 0.45 | 0.45 | 0.45 | 0.45 | 0.45 | 0.45 | 0.45 | 0.45 | 0.23 | 0.23 | 0.23 | 0.23 | 0.41
8d | of which Gas |  |  | 0.38 | 0.38 | 0.38 | 0.4 | 0.4 | 0.42 | 0.42 | 0.42 | 0.42 | 0.42 | 0.42 | 0.42 | 0.42 | 0.42 | 0.42 | 0.42 | 0.42 | 0.42
8e | of which Oil |  |  | 0.48 | 0.48 | 0.48 | 0.48 | 0.48 | 0.56 | 0.56 | 0.56 | 0.56 | 0.56 | 0.56 | 0.56 | 0.56 | 0.56 | 0.56 | 0.56 | 0.56 | 0.56
8f | of which Oil Shale
8g | of which Mixed Fuels
8h | of which onshore wind |  |  | 7.47 | 7.42 | 7.42 | 7.17 | 7.19 | 7.53 | 7.41 | 7.51 | 7.69 | 7.49 | 7.66 | 8.1 | 8.11 | 7.64 | 7.69 | 7.82 | 7.9 | 7.99
8i | of which offshore wind |  |  | 0 | 0 | 0 | 0 | 0 | 0 | 0 | 0 | 0 | 0 | 0 | 0 | 0 | 0 | 0 | 0 | 0 | 0
8j | of which Solar |  |  | 6.15 | 6.15 | 6.15 | 6.15 | 6.15 | 6.2 | 6.2 | 6.2 | 6.2 | 6.27 | 6.27 | 6.27 | 6.27 | 6.38 | 6.37 | 6.35 | 6.2 | 5.23
8k | of which Biomass
8l | of which other RES (apart from hydro)
8m | Hydro power (total) |  |  | 9.94 | 9.24 | 8.97 | 8.94 | 9.21 | 8.87 | 8.78 | 9.18 | 8.95 | 9.33 | 9.18 | 9.31 | 9.37 | 9.67 | 10.31 | 10.62 | 10.41 | 10.78
8n | of which renewable hydro generation |  |  | 1.3 | 1.3 | 1.08 | 1.08 | 1.08 | 1.02 | 1.24 | 1.24 | 1.24 | 1.39 | 1.39 | 1.39 | 1.39 | 1.39 | 1.39 | 1.76 | 1.55 | 2.33
8o | of which other non-RES (incl. not clearly identifiable energy sources) |  |  | 0.05 | 0.05 | 0.05 | 0.05 | 0.05 | 0.05 | 0.05 | 0.05 | 0.05 | 0.05 | 0.05 | 0.05 | 0.05 | 0.05 | 0.05 | 0.05 | 0.05 | 0.08
9 | Available capacity (9 = 6 - (7 + 8)) |  |  | 94.68 | 96.69 | 97.8 | 98.98 | 99.05 | 99.28 | 99.61 | 99.15 | 98.25 | 97.88 | 95.15 | 93.19 | 91.92 | 90.85 | 90.5 | 89.11 | 88.03 | 87.25
10 | Outages: average expected value (all power stations) |  |  | 0 | 0 | 0 | 0 | 0 | 0 | 0 | 0 | 0 | 0 | 0 | 0 | 0 | 0 | 0 | 0 | 0 | 0
11 | System services reserve (one hour ahead of real time) |  |  | 1.5 | 1.5 | 1.5 | 1.5 | 1.5 | 1.5 | 1.5 | 1.5 | 1.5 | 1.5 | 1.5 | 1.5 | 1.5 | 1.5 | 1.5 | 1.5 | 1.5 | 1.5
12 | Reliably available capacity (12 = 9 - (10 + 11)) |  |  | 93.18 | 95.19 | 96.3 | 97.48 | 97.55 | 97.78 | 98.11 | 97.65 | 96.75 | 96.38 | 93.65 | 91.69 | 90.42 | 89.35 | 89 | 87.61 | 86.53 | 85.75
13 | Load at reference point in time |  |  | 79.65 | 81.62 | 83.11 | 77.89 | 75.82 | 84.75 | 84.36 | 83.56 | 82.23 | 80.64 | 78.95 | 77.62 | 76 | 74.27 | 72.34 | 69.99 | 67.77 | 67.34
13b | Population average daily (24h) temperature (degrees Celsius) |  |  | 6.28 | 5.74 | 5.42 | 5.35 | 5.57 | 5.01 | 5.3 | 5.54 | 5.76 | 5.99 | 6.24 | 6.53 | 6.89 | 7.3 | 7.79 | 8.34 | 8.97 | 9.65
14 | Load reduction / load management and strategic reserves available at reference point in time |  |  | 3.3 | 3.3 | 3.3 | 3.3 | 3.3 | 3.3 | 3.3 | 3.3 | 3.3 | 3.3 | 3.3 | 3.3 | 3.3 | 3.3 | 3.3 | 3.3 | 3.3 | 3.3
15 | Net weekly load at reference point in time (15 = 13-14) |  |  | 76.35 | 78.32 | 79.81 | 74.59 | 72.52 | 81.45 | 81.06 | 80.26 | 78.93 | 77.34 | 75.65 | 74.32 | 72.7 | 70.97 | 69.04 | 66.69 | 64.47 | 64.04
16 | Remaining capacity at reference point in time (16 = 12- 15) |  |  | 16.83 | 16.87 | 16.48 | 22.9 | 25.03 | 16.33 | 17.05 | 17.39 | 17.82 | 19.04 | 17.99 | 17.38 | 17.73 | 18.38 | 19.96 | 20.91 | 22.06 | 21.71
B1 | Weekly peak load (unrestricted reference point in time) |  |  | 79.65 | 81.62 | 83.11 | 77.89 | 75.82 | 84.75 | 84.36 | 83.56 | 82.23 | 80.64 | 78.95 | 77.62 | 76 | 74.27 | 72.34 | 69.99 | 67.77 | 67.34
B2 | Daily hour of expected weekly peak load (e.g. 21st hour if the peak load is between 20:00 CET to 21:00 CET) |  |  | 2015-12-02: Same as ref point
PART C : DATA FOR SEVERE CONDITIONS
17 | Non-usable capacity at reference point (all power stations including mothballed, authorization & technical & legal constraints, energy source unavailability etc. ) |  |  | 30.5 | 29.3 | 28.29 | 27.8 | 27.62 | 27.61 | 27.25 | 27.33 | 27.26 | 27.99 | 27.99 | 28.18 | 28.05 | 28.35 | 29.53 | 29.76 | 30.12 | 30.28
17a | of which nuclear |  |  | 4.2 | 3.86 | 3.02 | 2.51 | 2.16 | 1.86 | 1.75 | 1.7 | 1.74 | 1.9 | 1.92 | 1.96 | 1.88 | 1.92 | 2.4 | 2.31 | 2.77 | 2.2
17b | of which Lignite
17c | of which Hard Coal |  |  | 0.33 | 0.33 | 0.33 | 0.33 | 0.33 | 0.45 | 0.45 | 0.45 | 0.45 | 0.45 | 0.45 | 0.45 | 0.45 | 0.23 | 0.23 | 0.23 | 0.23 | 0.41
17d | of which Gas |  |  | 0.38 | 0.38 | 0.38 | 0.4 | 0.4 | 0.42 | 0.42 | 0.42 | 0.42 | 0.42 | 0.42 | 0.42 | 0.42 | 0.42 | 0.42 | 0.42 | 0.42 | 0.42
17e | of which Oil |  |  | 0.48 | 0.48 | 0.48 | 0.48 | 0.48 | 0.56 | 0.56 | 0.56 | 0.56 | 0.56 | 0.56 | 0.56 | 0.56 | 0.56 | 0.56 | 0.56 | 0.56 | 0.56
17f | of which Oil Shale
17g | of which Mixed Fuels
17h | of which onshore wind |  |  | 8.96 | 8.8 | 8.9 | 8.92 | 8.83 | 9.19 | 9.03 | 8.76 | 8.88 | 9 | 9.13 | 9.15 | 9.05 | 9.1 | 9.16 | 9.19 | 9.3 | 9.54
17i | of which offshore wind |  |  | 0 | 0 | 0 | 0 | 0 | 0 | 0 | 0 | 0 | 0 | 0 | 0 | 0 | 0 | 0 | 0 | 0 | 0
17j | of which Solar |  |  | 6.15 | 6.15 | 6.15 | 6.15 | 6.15 | 6.2 | 6.2 | 6.2 | 6.2 | 6.27 | 6.27 | 6.27 | 6.27 | 6.38 | 6.38 | 6.38 | 6.38 | 6.28
17k | of which Biomass
17l | of which other RES (apart from hydro)
17m | Hydro power (total) |  |  | 9.94 | 9.24 | 8.97 | 8.94 | 9.21 | 8.87 | 8.78 | 9.18 | 8.95 | 9.33 | 9.18 | 9.31 | 9.37 | 9.67 | 10.31 | 10.62 | 10.41 | 10.78
17n | of which renewable hydro generation |  |  | 1.3 | 1.3 | 1.08 | 1.08 | 1.08 | 1.02 | 1.24 | 1.24 | 1.24 | 1.39 | 1.39 | 1.39 | 1.39 | 1.39 | 1.39 | 1.76 | 1.55 | 2.33
17o | of which other non-RES (incl. not clearly identifiable energy sources) |  |  | 0.05 | 0.05 | 0.05 | 0.05 | 0.05 | 0.05 | 0.05 | 0.05 | 0.05 | 0.05 | 0.05 | 0.05 | 0.05 | 0.05 | 0.05 | 0.05 | 0.05 | 0.08
18 | Available capacity (18 = 6 - (7 + 17)) |  |  | 93.2 | 95.31 | 96.32 | 97.23 | 97.41 | 97.62 | 97.98 | 97.91 | 97.06 | 96.37 | 93.68 | 92.15 | 90.98 | 89.39 | 89.02 | 87.7 | 86.45 | 84.65
19 | Outages: average expected value (all power stations) under SEVERE conditions |  |  | 0 | 0 | 0 | 0 | 0 | 0 | 0 | 0 | 0 | 0 | 0 | 0 | 0 | 0 | 0 | 0 | 0 | 0
20 | System services reserve (one hour ahead of real time) under SEVERE conditions |  |  | 1.5 | 1.5 | 1.5 | 1.5 | 1.5 | 1.5 | 1.5 | 1.5 | 1.5 | 1.5 | 1.5 | 1.5 | 1.5 | 1.5 | 1.5 | 1.5 | 1.5 | 1.5
21 | Reliably available capacity under SEVERE conditions (21 = 18 - (19 + 20)) |  |  | 91.7 | 93.81 | 94.82 | 95.73 | 95.91 | 96.12 | 96.48 | 96.41 | 95.56 | 94.87 | 92.18 | 90.65 | 89.48 | 87.89 | 87.52 | 86.2 | 84.95 | 83.15
22 | Load at reference point in time (19:00 CET) under SEVERE conditions |  |  | 93.01 | 95.09 | 95.85 | 93.14 | 91.49 | 104.94 | 105.71 | 105.6 | 96.7 | 98.72 | 98.12 | 99.98 | 93.47 | 90.56 | 85.47 | 83.1 | 79.57 | 79.27
23 | Load reduction / load management and strategic reserves available at reference point in time (19:00 CET) under SEVERE conditions |  |  | 3.3 | 3.3 | 3.3 | 3.3 | 3.3 | 3.3 | 3.3 | 3.3 | 3.3 | 3.3 | 3.3 | 3.3 | 3.3 | 3.3 | 3.3 | 3.3 | 3.3 | 3.3
24 | Net weekly peak load for SEVERE conditions (24 = 22-23) |  |  | 89.71 | 91.79 | 92.55 | 89.84 | 88.19 | 101.64 | 102.41 | 102.3 | 93.4 | 95.42 | 94.82 | 96.68 | 90.17 | 87.26 | 82.17 | 79.8 | 76.27 | 75.97
25 | Remaining capacity for SEVERE conditions (25 = 21-24) |  |  | 1.99 | 2.02 | 2.27 | 5.89 | 7.72 | -5.52 | -5.93 | -5.9 | 2.16 | -0.54 | -2.64 | -6.03 | -0.69 | 0.63 | 5.35 | 6.4 | 8.68 | 7.18
C1 | Weekly peak load under SEVERE conditions (unrestricted reference point in time) |  |  | 93.01 | 95.09 | 95.85 | 93.14 | 91.49 | 104.94 | 105.71 | 105.6 | 96.7 | 98.72 | 98.12 | 99.98 | 93.47 | 90.56 | 85.47 | 83.1 | 79.57 | 79.27
C2 | Daily hour of expected weekly peak load (e.g. 21st hour if the peak load is between 20:00 CET to 21:00 CET) |  |  | 2015-12-02: Same as ref point
PART D: ADDITIONAL INFORMATION FOR INTERCONNECTORS Transportable capacity at evening peak conditions
31 | Simultaneous importable capacity |  |  | 9.1 | 10.65 | 10.65 | 10.65 | 10.65 | 10.65 | 10.65 | 10.65 | 10.65 | 10.65 | 10.65 | 10.65 | 10.65 | 10.65 | 10.65 | 10.65 | 10.65 | 10.65
32 | Simultaneous exportable capacity |  |  | 15.35 | 15.7 | 15.7 | 15.7 | 15.7 | 15.7 | 15.7 | 15.7 | 15.7 | 15.7 | 15.7 | 15.7 | 15.7 | 15.7 | 15.7 | 15.7 | 15.7 | 15.7

## FI
Winter Outlook Report 2015/16
| Power Data (all entries are assumed to be >0) |  |  | Countrycode: |  | FI |  |  |  | Starting temperature of heating zone - Tstart [°C] | [5 empty] | 14
| (Net values in GW, at a synchronous time every week) |  |  | Countryname: |  | Finland |  |  |  | Saturation temperature of heating zone - Tsatur [°C] | [5 empty] | -20
[10 empty] | Temperature sensitivity of Pmax - [MW/°C] | [5 empty] | -198
| The dates are related to Wednesday of each week |  |  | 2015-12-02 | 2015-12-09 | 2015-12-16 | 2015-12-23 | 2015-12-30 | 2016-01-06 | 2016-01-13 | 2016-01-20 | 2016-01-27 | 2016-02-03 | 2016-02-10 | 2016-02-17 | 2016-02-24 | 2016-03-02 | 2016-03-09 | 2016-03-16 | 2016-03-23 | 2016-03-30
| WEEK |  |  | 49 | 50 | 51 | 52 | 1 | 2 | 3 | 4 | 5 | 6 | 7 | 8 | 9 | 10 | 11 | 12 | 13 | 14
| Time (CET) |  |  | 19:00 | 19:00 | 19:00 | 19:00 | 19:00 | 19:00 | 19:00 | 19:00 | 19:00 | 19:00 | 19:00 | 19:00 | 19:00 | 19:00 | 19:00 | 19:00 | 19:00 | 19:00
Line | PART A : INDIGINEOUS NATIONAL GENERATION | Severe Average Outage Rate | Normal Average Outage Rate
Net generating capacity:
1 | Nuclear Power | 0% | 0% | 2.75 | 2.75 | 2.75 | 2.75 | 2.75 | 2.75 | 2.75 | 2.75 | 2.75 | 2.75 | 2.75 | 2.75 | 2.75 | 2.75 | 2.75 | 2.75 | 2.75 | 2.75
2 | Fossil Fuels |  |  | 8.45 | 8.45 | 8.45 | 8.45 | 8.45 | 8.02 | 8.02 | 8.02 | 8.02 | 8.02 | 8.02 | 8.02 | 8.02 | 8.31 | 8.31 | 8.31 | 8.31 | 8.31
2a | of which Lignite | 9% | 9%
2b | of which Hard Coal | 9% | 9% | 3.44 | 3.44 | 3.44 | 3.44 | 3.44 | 3.38 | 3.38 | 3.38 | 3.38 | 3.38 | 3.38 | 3.38 | 3.38 | 3.38 | 3.38 | 3.38 | 3.38 | 3.38
2c | of which Gas | 7% | 7% | 1.72 | 1.72 | 1.72 | 1.72 | 1.72 | 1.72 | 1.72 | 1.72 | 1.72 | 1.72 | 1.72 | 1.72 | 1.72 | 1.85 | 1.85 | 1.85 | 1.85 | 1.85
2d | of which Oil | 9% | 9% | 1.74 | 1.74 | 1.74 | 1.74 | 1.74 | 1.37 | 1.37 | 1.37 | 1.37 | 1.37 | 1.37 | 1.37 | 1.37 | 1.37 | 1.37 | 1.37 | 1.37 | 1.37
2e | of which Oil Shale | 9% | 9%
2f | of which Mixed Fuels | 9% | 9% | 1.55 | 1.55 | 1.55 | 1.55 | 1.55 | 1.55 | 1.55 | 1.55 | 1.55 | 1.55 | 1.55 | 1.55 | 1.55 | 1.71 | 1.71 | 1.71 | 1.71 | 1.71
3 | Renewable Energy Sources (other than hydro) |  |  | 3.22 | 3.22 | 3.27 | 3.27 | 3.27 | 3.32 | 3.32 | 3.32 | 3.32 | 3.37 | 3.37 | 3.37 | 3.37 | 3.42 | 3.42 | 3.42 | 3.42 | 3.45
3a | of which onshore wind | 0% | 0% | 1 | 1 | 1.05 | 1.05 | 1.05 | 1.1 | 1.1 | 1.1 | 1.1 | 1.15 | 1.15 | 1.15 | 1.15 | 1.2 | 1.2 | 1.2 | 1.2 | 1.23
3b | of which offshore wind | 0% | 0%
3c | of which Solar (PV) | 0% | 0%
3d | of which Biomass | 9% | 9% | 2.2 | 2.2 | 2.2 | 2.2 | 2.2 | 2.2 | 2.2 | 2.2 | 2.2 | 2.2 | 2.2 | 2.2 | 2.2 | 2.2 | 2.2 | 2.2 | 2.2 | 2.2
3e | of which other RES (apart from hydro, including tidal, wave, geothermal, waste renewable, CSP,…) | 9% | 9% | 0.02 | 0.02 | 0.02 | 0.02 | 0.02 | 0.02 | 0.02 | 0.02 | 0.02 | 0.02 | 0.02 | 0.02 | 0.02 | 0.02 | 0.02 | 0.02 | 0.02 | 0.02
4 | Hydro power (total) | 5% | 5% | 3.26 | 3.26 | 3.26 | 3.26 | 3.26 | 3.26 | 3.26 | 3.26 | 3.26 | 3.26 | 3.26 | 3.26 | 3.26 | 3.26 | 3.26 | 3.26 | 3.26 | 3.26
4a | of which renewable hydro generation |  |  | 3.26 | 3.26 | 3.26 | 3.26 | 3.26 | 3.26 | 3.26 | 3.26 | 3.26 | 3.26 | 3.26 | 3.26 | 3.26 | 3.26 | 3.26 | 3.26 | 3.26 | 3.26
5 | Other non-RES (incl. not clearly identifiable energy sources) | 9% | 9% | 0.16 | 0.16 | 0.16 | 0.16 | 0.16 | 0.18 | 0.18 | 0.18 | 0.18 | 0.18 | 0.18 | 0.18 | 0.18 | 0.18 | 0.18 | 0.18 | 0.18 | 0.18
6 | Net generating capacity (6 = 1+2+3+4+5) |  |  | 17.84 | 17.84 | 17.89 | 17.89 | 17.89 | 17.53 | 17.53 | 17.53 | 17.53 | 17.58 | 17.58 | 17.58 | 17.58 | 17.92 | 17.92 | 17.92 | 17.92 | 17.95
7 | Maintenace & Overhauls (all power stations) |  |  | 0 | 0 | 0 | 0 | 0 | 0 | 0 | 0 | 0 | 0 | 0 | 0 | 0 | 0 | 0 | 0 | 0 | 0
7a | of which nuclear |  |  | 0 | 0 | 0 | 0 | 0 | 0 | 0 | 0 | 0 | 0 | 0 | 0 | 0 | 0 | 0 | 0 | 0 | 0
7b | of which Lignite
7c | of which Hard Coal |  |  | 0 | 0 | 0 | 0 | 0 | 0 | 0 | 0 | 0 | 0 | 0 | 0 | 0 | 0 | 0 | 0 | 0 | 0
7d | of which Gas |  |  | 0 | 0 | 0 | 0 | 0 | 0 | 0 | 0 | 0 | 0 | 0 | 0 | 0 | 0 | 0 | 0 | 0 | 0
7e | of which Oil |  |  | 0 | 0 | 0 | 0 | 0 | 0 | 0 | 0 | 0 | 0 | 0 | 0 | 0 | 0 | 0 | 0 | 0 | 0
7f | of which Oil Shale
7g | of which Mixed Fuels |  |  | 0 | 0 | 0 | 0 | 0 | 0 | 0 | 0 | 0 | 0 | 0 | 0 | 0 | 0 | 0 | 0 | 0 | 0
7h | of which onshore wind |  |  | 0 | 0 | 0 | 0 | 0 | 0 | 0 | 0 | 0 | 0 | 0 | 0 | 0 | 0 | 0 | 0 | 0 | 0
7i | of which offshore wind
7j | of which Solar (PV)
7k | of which Biomass |  |  | 0 | 0 | 0 | 0 | 0 | 0 | 0 | 0 | 0 | 0 | 0 | 0 | 0 | 0 | 0 | 0 | 0 | 0
7l | of which other RES (NO hydro, including tidal, wave, geothermal, waste renewable, CSP,…) |  |  | 0 | 0 | 0 | 0 | 0 | 0 | 0 | 0 | 0 | 0 | 0 | 0 | 0 | 0 | 0 | 0 | 0 | 0
7m | Hydro power (total) |  |  | 0 | 0 | 0 | 0 | 0 | 0 | 0 | 0 | 0 | 0 | 0 | 0 | 0 | 0 | 0 | 0 | 0 | 0
7n | of which renewable hydro generation
7o | of which other non-RES (including CHP non-renewable, waste non-renewable and other not clearly identified generation ) |  |  | 0 | 0 | 0 | 0 | 0 | 0 | 0 | 0 | 0 | 0 | 0 | 0 | 0 | 0 | 0 | 0 | 0 | 0
PART B : DATA UNDER NORMAL CONDITIONS
8 | Non-usable capacity at reference point (all power stations including mothballed, authorization & technical & legal constraints, energy source unavailability etc. ) |  |  | 3.61 | 3.64 | 3.61 | 3.59 | 3.6 | 3.52 | 3.48 | 3.51 | 3.52 | 3.57 | 3.6 | 3.61 | 3.58 | 3.92 | 3.93 | 3.91 | 3.92 | 4
8a | of which nuclear |  |  | 0 | 0 | 0 | 0 | 0 | 0 | 0 | 0 | 0 | 0 | 0 | 0 | 0 | 0 | 0 | 0 | 0 | 0
8b | of which Lignite
8c | of which Hard Coal |  |  | 1.5 | 1.5 | 1.5 | 1.5 | 1.5 | 1.44 | 1.44 | 1.44 | 1.44 | 1.44 | 1.44 | 1.44 | 1.44 | 1.44 | 1.44 | 1.44 | 1.44 | 1.44
8d | of which Gas |  |  | 0.35 | 0.35 | 0.35 | 0.35 | 0.35 | 0.36 | 0.36 | 0.36 | 0.36 | 0.36 | 0.36 | 0.36 | 0.36 | 0.49 | 0.49 | 0.49 | 0.49 | 0.49
8e | of which Oil |  |  | 0.22 | 0.22 | 0.22 | 0.22 | 0.22 | 0.1 | 0.1 | 0.1 | 0.1 | 0.1 | 0.1 | 0.1 | 0.1 | 0.1 | 0.1 | 0.1 | 0.1 | 0.1
8f | of which Oil Shale
8g | of which Mixed Fuels |  |  | 0.05 | 0.05 | 0.05 | 0.05 | 0.05 | 0.05 | 0.05 | 0.05 | 0.05 | 0.05 | 0.05 | 0.05 | 0.05 | 0.21 | 0.21 | 0.21 | 0.21 | 0.21
8h | of which onshore wind |  |  | 0.78 | 0.81 | 0.78 | 0.76 | 0.77 | 0.86 | 0.82 | 0.85 | 0.86 | 0.91 | 0.94 | 0.95 | 0.92 | 0.97 | 0.98 | 0.96 | 0.97 | 1.05
8i | of which offshore wind |  |  | 0 | 0 | 0 | 0 | 0 | 0 | 0 | 0 | 0 | 0 | 0 | 0 | 0 | 0 | 0 | 0 | 0 | 0
8j | of which Solar |  |  | 0 | 0 | 0 | 0 | 0 | 0 | 0 | 0 | 0 | 0 | 0 | 0 | 0 | 0 | 0 | 0 | 0 | 0
8k | of which Biomass |  |  | 0.4 | 0.4 | 0.4 | 0.4 | 0.4 | 0.4 | 0.4 | 0.4 | 0.4 | 0.4 | 0.4 | 0.4 | 0.4 | 0.4 | 0.4 | 0.4 | 0.4 | 0.4
8l | of which other RES (apart from hydro)
8m | Hydro power (total) |  |  | 0.3 | 0.3 | 0.3 | 0.3 | 0.3 | 0.3 | 0.3 | 0.3 | 0.3 | 0.3 | 0.3 | 0.3 | 0.3 | 0.3 | 0.3 | 0.3 | 0.3 | 0.3
8n | of which renewable hydro generation |  |  | 0.3 | 0.3 | 0.3 | 0.3 | 0.3 | 0.3 | 0.3 | 0.3 | 0.3 | 0.3 | 0.3 | 0.3 | 0.3 | 0.3 | 0.3 | 0.3 | 0.3 | 0.3
8o | of which other non-RES (incl. not clearly identifiable energy sources) |  |  | 0.01 | 0.01 | 0.01 | 0.01 | 0.01 | 0.01 | 0.01 | 0.01 | 0.01 | 0.01 | 0.01 | 0.01 | 0.01 | 0.01 | 0.01 | 0.01 | 0.01 | 0.01
9 | Available capacity (9 = 6 - (7 + 8)) |  |  | 14.23 | 14.2 | 14.28 | 14.3 | 14.29 | 14.01 | 14.05 | 14.02 | 14.01 | 14.01 | 13.98 | 13.97 | 14 | 14 | 13.99 | 14.01 | 14 | 13.95
10 | Outages: average expected value (all power stations) |  |  | 0.86 | 0.86 | 0.86 | 0.86 | 0.86 | 0.84 | 0.84 | 0.84 | 0.84 | 0.84 | 0.84 | 0.84 | 0.84 | 0.84 | 0.84 | 0.84 | 0.84 | 0.84
11 | System services reserve (one hour ahead of real time) |  |  | 1.4 | 1.4 | 1.4 | 1.4 | 1.4 | 1.4 | 1.4 | 1.4 | 1.4 | 1.4 | 1.4 | 1.4 | 1.4 | 1.4 | 1.4 | 1.4 | 1.4 | 1.4
12 | Reliably available capacity (12 = 9 - (10 + 11)) |  |  | 11.97 | 11.94 | 12.01 | 12.03 | 12.02 | 11.77 | 11.8 | 11.78 | 11.77 | 11.77 | 11.73 | 11.73 | 11.76 | 11.76 | 11.75 | 11.77 | 11.76 | 11.7
13 | Load at reference point in time |  |  | 12.4 | 12.7 | 12.7 | 11.7 | 12.6 | 13 | 13.3 | 13.3 | 13.3 | 13.3 | 13.1 | 13 | 12.6 | 12.2 | 12 | 11.8 | 11.5 | 11.3
13b | Population average daily (24h) temperature (degrees Celsius) |  |  | -3.59 | -3.36 | -3.58 | -6.31 | -2.73 | -4.62 | -8.54 | -8.99 | -6.93 | -5.93 | -5.37 | -5.24 | -2.06 | -1.62 | -1.14 | -2.24 | -0.65 | 0.35
14 | Load reduction / load management and strategic reserves available at reference point in time |  |  | 0.3 | 0.3 | 0.3 | 0.3 | 0.3 | 0.3 | 0.3 | 0.3 | 0.3 | 0.3 | 0.3 | 0.3 | 0.3 | 0 | 0 | 0 | 0 | 0
15 | Net weekly load at reference point in time (15 = 13-14) |  |  | 12.1 | 12.4 | 12.4 | 11.4 | 12.3 | 12.7 | 13 | 13 | 13 | 13 | 12.8 | 12.7 | 12.3 | 12.2 | 12 | 11.8 | 11.5 | 11.3
16 | Remaining capacity at reference point in time (16 = 12- 15) |  |  | -0.13 | -0.46 | -0.39 | 0.63 | -0.28 | -0.93 | -1.2 | -1.22 | -1.23 | -1.23 | -1.07 | -0.97 | -0.54 | -0.44 | -0.25 | -0.03 | 0.26 | 0.4
B1 | Weekly peak load (unrestricted reference point in time) |  |  | 12.4 | 12.7 | 12.7 | 11.7 | 12.6 | 13 | 13.3 | 13.3 | 13.3 | 13.3 | 13.1 | 13 | 12.6 | 12.2 | 12 | 11.8 | 11.5 | 11.3
B2 | Daily hour of expected weekly peak load (e.g. 21st hour if the peak load is between 20:00 CET to 21:00 CET) |  |  | 17th | 17th | 17th | 17th | 17th | 17th | 17th | 17th | 17th | 17th | 17th | 17th | 17th | 17th | 17th | 17th | 17th | 17th
PART C : DATA FOR SEVERE CONDITIONS
17 | Non-usable capacity at reference point (all power stations including mothballed, authorization & technical & legal constraints, energy source unavailability etc. ) |  |  | 3.78 | 3.79 | 3.82 | 3.82 | 3.77 | 3.71 | 3.7 | 3.7 | 3.69 | 3.72 | 3.74 | 3.76 | 3.76 | 4.08 | 4.09 | 4.09 | 4.09 | 4.13
17a | of which nuclear |  |  | 0 | 0 | 0 | 0 | 0 | 0 | 0 | 0 | 0 | 0 | 0 | 0 | 0 | 0 | 0 | 0 | 0 | 0
17b | of which Lignite
17c | of which Hard Coal |  |  | 1.5 | 1.5 | 1.5 | 1.5 | 1.5 | 1.44 | 1.44 | 1.44 | 1.44 | 1.44 | 1.44 | 1.44 | 1.44 | 1.44 | 1.44 | 1.44 | 1.44 | 1.44
17d | of which Gas |  |  | 0.35 | 0.35 | 0.35 | 0.35 | 0.35 | 0.36 | 0.36 | 0.36 | 0.36 | 0.36 | 0.36 | 0.36 | 0.36 | 0.49 | 0.49 | 0.49 | 0.49 | 0.49
17e | of which Oil |  |  | 0.22 | 0.22 | 0.22 | 0.22 | 0.22 | 0.1 | 0.1 | 0.1 | 0.1 | 0.1 | 0.1 | 0.1 | 0.1 | 0.1 | 0.1 | 0.1 | 0.1 | 0.1
17f | of which Oil Shale
17g | of which Mixed Fuels |  |  | 0.05 | 0.05 | 0.05 | 0.05 | 0.05 | 0.05 | 0.05 | 0.05 | 0.05 | 0.05 | 0.05 | 0.05 | 0.05 | 0.21 | 0.21 | 0.21 | 0.21 | 0.21
17h | of which onshore wind |  |  | 0.95 | 0.96 | 0.99 | 0.99 | 0.94 | 1.05 | 1.04 | 1.04 | 1.03 | 1.06 | 1.08 | 1.1 | 1.1 | 1.13 | 1.14 | 1.14 | 1.14 | 1.18
17i | of which offshore wind |  |  | 0 | 0 | 0 | 0 | 0 | 0 | 0 | 0 | 0 | 0 | 0 | 0 | 0 | 0 | 0 | 0 | 0 | 0
17j | of which Solar |  |  | 0 | 0 | 0 | 0 | 0 | 0 | 0 | 0 | 0 | 0 | 0 | 0 | 0 | 0 | 0 | 0 | 0 | 0
17k | of which Biomass |  |  | 0.4 | 0.4 | 0.4 | 0.4 | 0.4 | 0.4 | 0.4 | 0.4 | 0.4 | 0.4 | 0.4 | 0.4 | 0.4 | 0.4 | 0.4 | 0.4 | 0.4 | 0.4
17l | of which other RES (apart from hydro)
17m | Hydro power (total) |  |  | 0.3 | 0.3 | 0.3 | 0.3 | 0.3 | 0.3 | 0.3 | 0.3 | 0.3 | 0.3 | 0.3 | 0.3 | 0.3 | 0.3 | 0.3 | 0.3 | 0.3 | 0.3
17n | of which renewable hydro generation
17o | of which other non-RES (incl. not clearly identifiable energy sources) |  |  | 0.01 | 0.01 | 0.01 | 0.01 | 0.01 | 0.01 | 0.01 | 0.01 | 0.01 | 0.01 | 0.01 | 0.01 | 0.01 | 0.01 | 0.01 | 0.01 | 0.01 | 0.01
18 | Available capacity (18 = 6 - (7 + 17)) |  |  | 14.06 | 14.05 | 14.07 | 14.07 | 14.12 | 13.82 | 13.83 | 13.83 | 13.84 | 13.86 | 13.84 | 13.82 | 13.82 | 13.84 | 13.83 | 13.83 | 13.83 | 13.82
19 | Outages: average expected value (all power stations) under SEVERE conditions |  |  | 0.86 | 0.86 | 0.86 | 0.86 | 0.86 | 0.84 | 0.84 | 0.84 | 0.84 | 0.84 | 0.84 | 0.84 | 0.84 | 0.84 | 0.84 | 0.84 | 0.84 | 0.84
20 | System services reserve (one hour ahead of real time) under SEVERE conditions |  |  | 1.4 | 1.4 | 1.4 | 1.4 | 1.4 | 1.4 | 1.4 | 1.4 | 1.4 | 1.4 | 1.4 | 1.4 | 1.4 | 1.4 | 1.4 | 1.4 | 1.4 | 1.4
21 | Reliably available capacity under SEVERE conditions (21 = 18 - (19 + 20)) |  |  | 11.8 | 11.79 | 11.8 | 11.81 | 11.86 | 11.57 | 11.59 | 11.59 | 11.59 | 11.62 | 11.6 | 11.58 | 11.58 | 11.59 | 11.58 | 11.59 | 11.59 | 11.58
22 | Load at reference point in time (19:00 CET) under SEVERE conditions |  |  | 14.2 | 14.7 | 14.7 | 13.4 | 14.7 | 15 | 15 | 15 | 15 | 15 | 15 | 15 | 15 | 14.2 | 13.9 | 13.5 | 13 | 12.6
23 | Load reduction / load management and strategic reserves available at reference point in time (19:00 CET) under SEVERE conditions |  |  | 0.3 | 0.3 | 0.3 | 0.3 | 0.3 | 0.3 | 0.3 | 0.3 | 0.3 | 0.3 | 0.3 | 0.3 | 0.3 | 0 | 0 | 0 | 0 | 0
24 | Net weekly peak load for SEVERE conditions (24 = 22-23) |  |  | 13.9 | 14.4 | 14.4 | 13.1 | 14.4 | 14.7 | 14.7 | 14.7 | 14.7 | 14.7 | 14.7 | 14.7 | 14.7 | 14.2 | 13.9 | 13.5 | 13 | 12.6
25 | Remaining capacity for SEVERE conditions (25 = 21-24) |  |  | -2.1 | -2.61 | -2.6 | -1.29 | -2.54 | -3.13 | -3.11 | -3.11 | -3.11 | -3.08 | -3.1 | -3.12 | -3.12 | -2.61 | -2.32 | -1.91 | -1.41 | -1.02
C1 | Weekly peak load under SEVERE conditions (unrestricted reference point in time) |  |  | 14.2 | 14.7 | 14.7 | 13.4 | 14.7 | 15 | 15 | 15 | 15 | 15 | 15 | 15 | 15 | 14.2 | 13.9 | 13.5 | 13 | 12.6
C2 | Daily hour of expected weekly peak load (e.g. 21st hour if the peak load is between 20:00 CET to 21:00 CET) |  |  | 17th | 17th | 17th | 17th | 17th | 17th | 17th | 17th | 17th | 17th | 17th | 17th | 17th | 17th | 17th | 17th | 17th | 17th
PART D: ADDITIONAL INFORMATION FOR INTERCONNECTORS Transportable capacity at evening peak conditions
31 | Simultaneous importable capacity |  |  | 5.18 | 5.18 | 5.18 | 5.18 | 5.18 | 5.18 | 5.18 | 5.18 | 5.18 | 5.18 | 5.18 | 5.18 | 5.18 | 5.18 | 5.18 | 5.18 | 5.18 | 5.18
32 | Simultaneous exportable capacity |  |  | 3.62 | 3.62 | 3.62 | 3.62 | 3.62 | 3.62 | 3.62 | 3.62 | 3.62 | 3.62 | 3.62 | 3.62 | 3.62 | 3.62 | 3.62 | 3.62 | 3.62 | 3.62

## ES
Winter Outlook Report 2015/16
| Power Data (all entries are assumed to be >0) |  |  | Countrycode: |  | ES |  |  |  | Starting temperature of heating zone - Tstart [°C] | [5 empty] | 16
| (Net values in GW, at a synchronous time every week) |  |  | Countryname: |  | Spain |  |  |  | Saturation temperature of heating zone - Tsatur [°C] | [5 empty] | not detected
[10 empty] | Temperature sensitivity of Pmax - [MW/°C] | [5 empty] | -726
| The dates are related to Wednesday of each week |  |  | 2015-12-02 | 2015-12-09 | 2015-12-16 | 2015-12-23 | 2015-12-30 | 2016-01-06 | 2016-01-13 | 2016-01-20 | 2016-01-27 | 2016-02-03 | 2016-02-10 | 2016-02-17 | 2016-02-24 | 2016-03-02 | 2016-03-09 | 2016-03-16 | 2016-03-23 | 2016-03-30
| WEEK |  |  | 49 | 50 | 51 | 52 | 1 | 2 | 3 | 4 | 5 | 6 | 7 | 8 | 9 | 10 | 11 | 12 | 13 | 14
| Time (CET) |  |  | 19:00 | 19:00 | 19:00 | 19:00 | 19:00 | 19:00 | 19:00 | 19:00 | 19:00 | 19:00 | 19:00 | 19:00 | 19:00 | 19:00 | 19:00 | 19:00 | 19:00 | 19:00
Line | PART A : INDIGINEOUS NATIONAL GENERATION | Severe Average Outage Rate | Normal Average Outage Rate
Net generating capacity:
1 | Nuclear Power | 6% | 6% | 7.57 | 7.57 | 7.57 | 7.57 | 7.57 | 7.57 | 7.57 | 7.57 | 7.57 | 7.57 | 7.57 | 7.57 | 7.57 | 7.57 | 7.57 | 7.57 | 7.57 | 7.57
2 | Fossil Fuels |  |  | 40.12 | 40.12 | 40.12 | 40.12 | 40.12 | 40.12 | 40.12 | 40.12 | 40.12 | 40.12 | 40.12 | 40.12 | 40.12 | 40.12 | 40.12 | 40.12 | 40.12 | 40.12
2a | of which Lignite | 5% | 5% | 1.06 | 1.06 | 1.06 | 1.06 | 1.06 | 1.06 | 1.06 | 1.06 | 1.06 | 1.06 | 1.06 | 1.06 | 1.06 | 1.06 | 1.06 | 1.06 | 1.06 | 1.06
2b | of which Hard Coal | 5% | 5% | 8.91 | 8.91 | 8.91 | 8.91 | 8.91 | 8.91 | 8.91 | 8.91 | 8.91 | 8.91 | 8.91 | 8.91 | 8.91 | 8.91 | 8.91 | 8.91 | 8.91 | 8.91
2c | of which Gas | 6% | 6% | 29.26 | 29.26 | 29.26 | 29.26 | 29.26 | 29.26 | 29.26 | 29.26 | 29.26 | 29.26 | 29.26 | 29.26 | 29.26 | 29.26 | 29.26 | 29.26 | 29.26 | 29.26
2d | of which Oil | 0% | 0% | 0 | 0 | 0 | 0 | 0 | 0 | 0 | 0 | 0 | 0 | 0 | 0 | 0 | 0 | 0 | 0 | 0 | 0
2e | of which Oil Shale | 0% | 0% | 0 | 0 | 0 | 0 | 0 | 0 | 0 | 0 | 0 | 0 | 0 | 0 | 0 | 0 | 0 | 0 | 0 | 0
2f | of which Mixed Fuels | 10% | 10% | 0.89 | 0.89 | 0.89 | 0.89 | 0.89 | 0.89 | 0.89 | 0.89 | 0.89 | 0.89 | 0.89 | 0.89 | 0.89 | 0.89 | 0.89 | 0.89 | 0.89 | 0.89
3 | Renewable Energy Sources (other than hydro) |  |  | 33.36 | 33.36 | 33.36 | 33.36 | 33.36 | 33.36 | 33.36 | 33.36 | 33.36 | 33.36 | 33.36 | 33.36 | 33.36 | 33.36 | 33.36 | 33.36 | 33.36 | 33.36
3a | of which onshore wind | 0% | 0% | 22.8 | 22.8 | 22.8 | 22.8 | 22.8 | 22.8 | 22.8 | 22.8 | 22.8 | 22.8 | 22.8 | 22.8 | 22.8 | 22.8 | 22.8 | 22.8 | 22.8 | 22.8
3b | of which offshore wind | 0% | 0% | 0 | 0 | 0 | 0 | 0 | 0 | 0 | 0 | 0 | 0 | 0 | 0 | 0 | 0 | 0 | 0 | 0 | 0
3c | of which Solar (PV) | 0% | 0% | 6.75 | 6.75 | 6.75 | 6.75 | 6.75 | 6.75 | 6.75 | 6.75 | 6.75 | 6.75 | 6.75 | 6.75 | 6.75 | 6.75 | 6.75 | 6.75 | 6.75 | 6.75
3d | of which Biomass | 0% | 0% | 1.51 | 1.51 | 1.51 | 1.51 | 1.51 | 1.51 | 1.51 | 1.51 | 1.51 | 1.51 | 1.51 | 1.51 | 1.51 | 1.51 | 1.51 | 1.51 | 1.51 | 1.51
3e | of which other RES (apart from hydro, including tidal, wave, geothermal, waste renewable, CSP,…) | 0% | 0% | 2.3 | 2.3 | 2.3 | 2.3 | 2.3 | 2.3 | 2.3 | 2.3 | 2.3 | 2.3 | 2.3 | 2.3 | 2.3 | 2.3 | 2.3 | 2.3 | 2.3 | 2.3
4 | Hydro power (total) | 0% | 0% | 20.23 | 20.23 | 20.23 | 20.23 | 20.23 | 20.23 | 20.23 | 20.23 | 20.23 | 20.23 | 20.23 | 20.23 | 20.23 | 20.23 | 20.23 | 20.23 | 20.23 | 20.23
4a | of which renewable hydro generation |  |  | 16.2 | 16.2 | 16.2 | 16.2 | 16.2 | 16.2 | 16.2 | 16.2 | 16.2 | 16.2 | 16.2 | 16.2 | 16.2 | 16.2 | 16.2 | 16.2 | 16.2 | 16.2
5 | Other non-RES (incl. not clearly identifiable energy sources) | 0% | 0% | 0 | 0 | 0 | 0 | 0 | 0 | 0 | 0 | 0 | 0 | 0 | 0 | 0 | 0 | 0 | 0 | 0 | 0
6 | Net generating capacity (6 = 1+2+3+4+5) |  |  | 101.28 | 101.28 | 101.28 | 101.28 | 101.28 | 101.28 | 101.28 | 101.28 | 101.28 | 101.28 | 101.28 | 101.28 | 101.28 | 101.28 | 101.28 | 101.28 | 101.28 | 101.28
7 | Maintenace & Overhauls (all power stations) |  |  | 5.13 | 4.34 | 3.34 | 3.34 | 3.34 | 2.78 | 2.78 | 2.78 | 2.78 | 2.93 | 2.93 | 2.54 | 1.53 | 3.57 | 5.09 | 4.33 | 4.63 | 4.28
7a | of which nuclear |  |  | 1.45 | 1.45 | 0.46 | 0.46 | 0.46 | 1.47 | 1.47 | 1.47 | 1.47 | 1.47 | 1.47 | 1.47 | 0.46 | 0.46 | 0.46 | 0.46 | 0.46 | 0.46
7b | of which Lignite |  |  | 0 | 0 | 0 | 0 | 0 | 0 | 0 | 0 | 0 | 0 | 0 | 0 | 0 | 0 | 0 | 0 | 0 | 0
7c | of which Hard Coal |  |  | 0 | 0 | 0 | 0 | 0 | 0 | 0 | 0 | 0 | 0 | 0 | 0 | 0 | 0.35 | 0.7 | 0.7 | 1.83 | 1.48
7d | of which Gas |  |  | 1.57 | 0.78 | 0.78 | 0.78 | 0.78 | 0 | 0 | 0 | 0 | 0.39 | 0.39 | 0 | 0 | 1.64 | 2.81 | 2.04 | 1.22 | 1.22
7e | of which Oil |  |  | 0 | 0 | 0 | 0 | 0 | 0 | 0 | 0 | 0 | 0 | 0 | 0 | 0 | 0 | 0 | 0 | 0 | 0
7f | of which Oil Shale |  |  | 0 | 0 | 0 | 0 | 0 | 0 | 0 | 0 | 0 | 0 | 0 | 0 | 0 | 0 | 0 | 0 | 0 | 0
7g | of which Mixed Fuels |  |  | 0 | 0 | 0 | 0 | 0 | 0 | 0 | 0 | 0 | 0 | 0 | 0 | 0 | 0 | 0 | 0 | 0 | 0
7h | of which onshore wind |  |  | 0 | 0 | 0 | 0 | 0 | 0 | 0 | 0 | 0 | 0 | 0 | 0 | 0 | 0 | 0 | 0 | 0 | 0
7i | of which offshore wind |  |  | 0 | 0 | 0 | 0 | 0 | 0 | 0 | 0 | 0 | 0 | 0 | 0 | 0 | 0 | 0 | 0 | 0 | 0
7j | of which Solar (PV) |  |  | 0 | 0 | 0 | 0 | 0 | 0 | 0 | 0 | 0 | 0 | 0 | 0 | 0 | 0 | 0 | 0 | 0 | 0
7k | of which Biomass |  |  | 0 | 0 | 0 | 0 | 0 | 0 | 0 | 0 | 0 | 0 | 0 | 0 | 0 | 0 | 0 | 0 | 0 | 0
7l | of which other RES (NO hydro, including tidal, wave, geothermal, waste renewable, CSP,…) |  |  | 0 | 0 | 0 | 0 | 0 | 0 | 0 | 0 | 0 | 0 | 0 | 0 | 0 | 0 | 0 | 0 | 0 | 0
7m | Hydro power (total) |  |  | 2.11 | 2.11 | 2.11 | 2.11 | 2.11 | 1.32 | 1.32 | 1.32 | 1.32 | 1.08 | 1.08 | 1.08 | 1.08 | 1.13 | 1.13 | 1.13 | 1.13 | 1.13
7n | of which renewable hydro generation |  |  | 1 | 1 | 1 | 1 | 1 | 0.68 | 0.68 | 0.68 | 0.68 | 0.55 | 0.55 | 0.55 | 0.55 | 0.6 | 0.6 | 0.6 | 0.6 | 0.6
7o | of which other non-RES (including CHP non-renewable, waste non-renewable and other not clearly identified generation ) |  |  | 0 | 0 | 0 | 0 | 0 | 0 | 0 | 0 | 0 | 0 | 0 | 0 | 0 | 0 | 0 | 0 | 0 | 0
PART B : DATA UNDER NORMAL CONDITIONS
8 | Non-usable capacity at reference point (all power stations including mothballed, authorization & technical & legal constraints, energy source unavailability etc. ) |  |  | 36.69 | 37.24 | 37.54 | 37.01 | 36.63 | 39.39 | 39.6 | 38.52 | 37.35 | 38.63 | 39.29 | 38.84 | 38.89 | 39.15 | 40.24 | 40.14 | 38.43 | 37.97
8a | of which nuclear |  |  | 0 | 0 | 0 | 0 | 0 | 0 | 0 | 0 | 0 | 0 | 0 | 0 | 0 | 0 | 0 | 0 | 0 | 0
8b | of which Lignite |  |  | 0 | 0 | 0 | 0 | 0 | 0 | 0 | 0 | 0 | 0 | 0 | 0 | 0 | 0 | 0 | 0 | 0 | 0
8c | of which Hard Coal |  |  | 0 | 0 | 0 | 0 | 0 | 0 | 0 | 0 | 0 | 0 | 0 | 0 | 0 | 0 | 0 | 0 | 0 | 0
8d | of which Gas |  |  | 2.86 | 2.86 | 2.86 | 2.86 | 2.86 | 2.86 | 2.86 | 2.86 | 2.86 | 2.86 | 2.86 | 2.86 | 2.86 | 2.86 | 2.86 | 2.86 | 2.86 | 2.86
8e | of which Oil |  |  | 0 | 0 | 0 | 0 | 0 | 0 | 0 | 0 | 0 | 0 | 0 | 0 | 0 | 0 | 0 | 0 | 0 | 0
8f | of which Oil Shale |  |  | 0 | 0 | 0 | 0 | 0 | 0 | 0 | 0 | 0 | 0 | 0 | 0 | 0 | 0 | 0 | 0 | 0 | 0
8g | of which Mixed Fuels |  |  | 0.33 | 0.33 | 0.33 | 0.33 | 0.33 | 0.33 | 0.33 | 0.33 | 0.33 | 0.33 | 0.33 | 0.33 | 0.33 | 0.33 | 0.33 | 0.33 | 0.33 | 0.33
8h | of which onshore wind |  |  | 15.08 | 15.63 | 15.93 | 15.4 | 15.05 | 16.95 | 17.16 | 16.08 | 14.91 | 16.13 | 16.79 | 16.36 | 16.45 | 15.73 | 16.97 | 17.06 | 15.66 | 16.73
8i | of which offshore wind |  |  | 0 | 0 | 0 | 0 | 0 | 0 | 0 | 0 | 0 | 0 | 0 | 0 | 0 | 0 | 0 | 0 | 0 | 0
8j | of which Solar |  |  | 6.75 | 6.75 | 6.75 | 6.75 | 6.75 | 6.75 | 6.75 | 6.75 | 6.75 | 6.75 | 6.74 | 6.73 | 6.68 | 6.6 | 6.43 | 6.25 | 5.94 | 4.41
8k | of which Biomass |  |  | 1.51 | 1.51 | 1.51 | 1.51 | 1.51 | 1.51 | 1.51 | 1.51 | 1.51 | 1.51 | 1.51 | 1.51 | 1.51 | 1.51 | 1.51 | 1.51 | 1.51 | 1.51
8l | of which other RES (apart from hydro) |  |  | 2.17 | 2.17 | 2.17 | 2.17 | 2.17 | 2.17 | 2.17 | 2.17 | 2.17 | 2.05 | 2.05 | 2.05 | 2.05 | 2 | 2 | 2 | 2 | 2
8m | Hydro power (total) |  |  | 7.99 | 7.99 | 7.99 | 7.99 | 7.95 | 8.82 | 8.82 | 8.82 | 8.82 | 9.01 | 9.01 | 9.01 | 9 | 10.14 | 10.13 | 10.13 | 10.13 | 10.13
8n | of which renewable hydro generation |  |  | 6.39 | 6.39 | 6.39 | 6.39 | 6.36 | 7.06 | 7.06 | 7.06 | 7.06 | 7.21 | 7.21 | 7.2 | 7.2 | 8.11 | 8.11 | 8.11 | 8.11 | 8.11
8o | of which other non-RES (incl. not clearly identifiable energy sources) |  |  | 0 | 0 | 0 | 0 | 0 | 0 | 0 | 0 | 0 | 0 | 0 | 0 | 0 | 0 | 0 | 0 | 0 | 0
9 | Available capacity (9 = 6 - (7 + 8)) |  |  | 59.47 | 59.7 | 60.4 | 60.93 | 61.31 | 59.11 | 58.9 | 59.97 | 61.15 | 59.72 | 59.06 | 59.9 | 60.86 | 58.56 | 55.95 | 56.81 | 58.22 | 59.04
10 | Outages: average expected value (all power stations) |  |  | 2.41 | 2.46 | 2.52 | 2.52 | 2.52 | 2.5 | 2.5 | 2.5 | 2.5 | 2.48 | 2.48 | 2.5 | 2.57 | 2.45 | 2.36 | 2.41 | 2.4 | 2.42
11 | System services reserve (one hour ahead of real time) |  |  | 0.9 | 0.9 | 0.9 | 0.9 | 0.9 | 0.9 | 0.9 | 0.9 | 0.9 | 0.9 | 0.9 | 0.9 | 0.9 | 0.9 | 0.9 | 0.9 | 0.9 | 0.9
12 | Reliably available capacity (12 = 9 - (10 + 11)) |  |  | 56.15 | 56.34 | 56.98 | 57.51 | 57.89 | 55.71 | 55.5 | 56.57 | 57.75 | 56.34 | 55.68 | 56.49 | 57.4 | 55.21 | 52.69 | 53.5 | 54.92 | 55.72
13 | Load at reference point in time |  |  | 42.75 | 41.8 | 41.8 | 42.28 | 41.9 | 38.68 | 40.76 | 41 | 41.74 | 41.41 | 40.37 | 39.51 | 39.17 | 38.95 | 38.28 | 36.57 | 34.75 | 34.4
13b | Population average daily (24h) temperature (degrees Celsius) |  |  | 9.87 | 9.33 | 9.02 | 8.97 | 9.23 | 8.12 | 8.68 | 9.07 | 9.34 | 9.55 | 9.74 | 9.93 | 10.16 | 10.45 | 10.81 | 11.24 | 11.75 | 12.34
14 | Load reduction / load management and strategic reserves available at reference point in time |  |  | 2 | 2 | 2 | 2 | 2 | 2 | 2 | 2 | 2 | 2 | 2 | 2 | 2 | 2 | 2 | 2 | 2 | 2
15 | Net weekly load at reference point in time (15 = 13-14) |  |  | 40.75 | 39.8 | 39.8 | 40.28 | 39.9 | 36.68 | 38.76 | 39 | 39.74 | 39.41 | 38.37 | 37.51 | 37.17 | 36.95 | 36.28 | 34.57 | 32.75 | 32.4
16 | Remaining capacity at reference point in time (16 = 12- 15) |  |  | 15.4 | 16.54 | 17.18 | 17.24 | 18 | 19.02 | 16.74 | 17.57 | 18.01 | 16.93 | 17.3 | 18.98 | 20.23 | 18.26 | 16.41 | 18.93 | 22.17 | 23.32
B1 | Weekly peak load (unrestricted reference point in time) |  |  | 42.75 | 41.8 | 41.8 | 42.28 | 41.9 | 41.52 | 41.33 | 41.8 | 42.75 | 42.75 | 41.8 | 41.33 | 41.33 | 41.33 | 41.33 | 39.9 | 38 | 38
B2 | Daily hour of expected weekly peak load (e.g. 21st hour if the peak load is between 20:00 CET to 21:00 CET) |  |  | 20 | 20 | 20 | 20 | 20 | 20 | 20 | 20 | 20 | 20 | 20 | 21 | 21 | 21 | 21 | 21 | 21 | 21
PART C : DATA FOR SEVERE CONDITIONS
17 | Non-usable capacity at reference point (all power stations including mothballed, authorization & technical & legal constraints, energy source unavailability etc. ) |  |  | 42.01 | 41.88 | 41.57 | 41.28 | 41.72 | 43.44 | 43.6 | 43.48 | 43.03 | 43.58 | 43.79 | 43.45 | 43.56 | 44.76 | 44.94 | 44.8 | 43.71 | 43.55
17a | of which nuclear |  |  | 0 | 0 | 0 | 0 | 0 | 0 | 0 | 0 | 0 | 0 | 0 | 0 | 0 | 0 | 0 | 0 | 0 | 0
17b | of which Lignite |  |  | 0 | 0 | 0 | 0 | 0 | 0 | 0 | 0 | 0 | 0 | 0 | 0 | 0 | 0 | 0 | 0 | 0 | 0
17c | of which Hard Coal |  |  | 0 | 0 | 0 | 0 | 0 | 0 | 0 | 0 | 0 | 0 | 0 | 0 | 0 | 0 | 0 | 0 | 0 | 0
17d | of which Gas |  |  | 2.86 | 2.86 | 2.86 | 2.86 | 2.86 | 2.86 | 2.86 | 2.86 | 2.86 | 2.86 | 2.86 | 2.86 | 2.86 | 2.86 | 2.86 | 2.86 | 2.86 | 2.86
17e | of which Oil |  |  | 0 | 0 | 0 | 0 | 0 | 0 | 0 | 0 | 0 | 0 | 0 | 0 | 0 | 0 | 0 | 0 | 0 | 0
17f | of which Oil Shale |  |  | 0 | 0 | 0 | 0 | 0 | 0 | 0 | 0 | 0 | 0 | 0 | 0 | 0 | 0 | 0 | 0 | 0 | 0
17g | of which Mixed Fuels |  |  | 0.34 | 0.34 | 0.34 | 0.34 | 0.34 | 0.34 | 0.34 | 0.34 | 0.34 | 0.34 | 0.34 | 0.34 | 0.34 | 0.34 | 0.34 | 0.34 | 0.34 | 0.34
17h | of which onshore wind |  |  | 20.39 | 20.27 | 19.95 | 19.67 | 20.14 | 20.99 | 21.16 | 21.04 | 20.59 | 21.06 | 21.28 | 20.94 | 21.05 | 21.17 | 21.36 | 21.21 | 20.12 | 20.6
17i | of which offshore wind |  |  | 0 | 0 | 0 | 0 | 0 | 0 | 0 | 0 | 0 | 0 | 0 | 0 | 0 | 0 | 0 | 0 | 0 | 0
17j | of which Solar |  |  | 6.75 | 6.75 | 6.75 | 6.75 | 6.75 | 6.75 | 6.75 | 6.75 | 6.75 | 6.75 | 6.75 | 6.75 | 6.75 | 6.75 | 6.75 | 6.75 | 6.75 | 6.11
17k | of which Biomass |  |  | 1.51 | 1.51 | 1.51 | 1.51 | 1.51 | 1.51 | 1.51 | 1.51 | 1.51 | 1.51 | 1.51 | 1.51 | 1.51 | 1.51 | 1.51 | 1.51 | 1.51 | 1.51
17l | of which other RES (apart from hydro) |  |  | 2.17 | 2.17 | 2.17 | 2.17 | 2.17 | 2.17 | 2.17 | 2.17 | 2.17 | 2.05 | 2.05 | 2.05 | 2.05 | 2 | 2 | 2 | 2 | 2
17m | Hydro power (total) |  |  | 7.99 | 7.99 | 7.99 | 7.99 | 7.95 | 8.82 | 8.82 | 8.82 | 8.82 | 9.01 | 9.01 | 9.01 | 9 | 10.14 | 10.13 | 10.13 | 10.13 | 10.13
17n | of which renewable hydro generation |  |  | 6.39 | 6.39 | 6.39 | 6.39 | 6.36 | 7.06 | 7.06 | 7.06 | 7.06 | 7.21 | 7.21 | 7.2 | 7.2 | 8.11 | 8.11 | 8.11 | 8.11 | 8.11
17o | of which other non-RES (incl. not clearly identifiable energy sources) |  |  | 0 | 0 | 0 | 0 | 0 | 0 | 0 | 0 | 0 | 0 | 0 | 0 | 0 | 0 | 0 | 0 | 0 | 0
18 | Available capacity (18 = 6 - (7 + 17)) |  |  | 54.15 | 55.06 | 56.37 | 56.66 | 56.22 | 55.06 | 54.89 | 55.02 | 55.46 | 54.77 | 54.56 | 55.29 | 56.19 | 52.96 | 51.25 | 52.16 | 52.94 | 53.46
19 | Outages: average expected value (all power stations) under SEVERE conditions |  |  | 2.41 | 2.46 | 2.52 | 2.52 | 2.52 | 2.5 | 2.5 | 2.5 | 2.5 | 2.48 | 2.48 | 2.5 | 2.57 | 2.45 | 2.36 | 2.41 | 2.4 | 2.42
20 | System services reserve (one hour ahead of real time) under SEVERE conditions |  |  | 0.9 | 0.9 | 0.9 | 0.9 | 0.9 | 0.9 | 0.9 | 0.9 | 0.9 | 0.9 | 0.9 | 0.9 | 0.9 | 0.9 | 0.9 | 0.9 | 0.9 | 0.9
21 | Reliably available capacity under SEVERE conditions (21 = 18 - (19 + 20)) |  |  | 50.84 | 51.7 | 52.95 | 53.24 | 52.8 | 51.66 | 51.49 | 51.61 | 52.06 | 51.39 | 51.18 | 51.88 | 52.73 | 49.61 | 47.98 | 48.85 | 49.64 | 50.14
22 | Load at reference point in time (19:00 CET) under SEVERE conditions |  |  | 45 | 44 | 44 | 44.5 | 44.1 | 40.72 | 42.9 | 43.16 | 43.94 | 43.59 | 42.5 | 41.59 | 41.23 | 41 | 40.29 | 38.5 | 36.58 | 36.21
23 | Load reduction / load management and strategic reserves available at reference point in time (19:00 CET) under SEVERE conditions |  |  | 2 | 2 | 2 | 2 | 2 | 2 | 2 | 2 | 2 | 2 | 2 | 2 | 2 | 2 | 2 | 2 | 2 | 2
24 | Net weekly peak load for SEVERE conditions (24 = 22-23) |  |  | 43 | 42 | 42 | 42.5 | 42.1 | 38.72 | 40.9 | 41.16 | 41.94 | 41.59 | 40.5 | 39.59 | 39.23 | 39 | 38.29 | 36.5 | 34.58 | 34.21
25 | Remaining capacity for SEVERE conditions (25 = 21-24) |  |  | 7.84 | 9.7 | 10.95 | 10.74 | 10.7 | 12.94 | 10.59 | 10.46 | 10.12 | 9.8 | 10.68 | 12.29 | 13.5 | 10.6 | 9.69 | 12.35 | 15.06 | 15.93
C1 | Weekly peak load under SEVERE conditions (unrestricted reference point in time) |  |  | 45 | 44 | 44 | 44.5 | 44.1 | 43.7 | 43.5 | 44 | 45 | 45 | 44 | 43.5 | 43.5 | 43.5 | 43.5 | 42 | 40 | 40
C2 | Daily hour of expected weekly peak load (e.g. 21st hour if the peak load is between 20:00 CET to 21:00 CET) |  |  | 20 | 20 | 20 | 20 | 20 | 20 | 20 | 20 | 20 | 20 | 20 | 21 | 21 | 21 | 21 | 21 | 21 | 21
PART D: ADDITIONAL INFORMATION FOR INTERCONNECTORS Transportable capacity at evening peak conditions
31 | Simultaneous importable capacity |  |  | 4.3 | 4.3 | 4.3 | 4.3 | 4.3 | 4.3 | 4.3 | 4.3 | 4.3 | 4.3 | 4.3 | 4.3 | 4.3 | 4.3 | 4.3 | 4.3 | 4.3 | 4.3
32 | Simultaneous exportable capacity |  |  | 3.61 | 3.61 | 3.61 | 3.61 | 3.61 | 4.7 | 4.7 | 4.7 | 4.7 | 4.7 | 4.7 | 4.7 | 4.7 | 4.7 | 4.7 | 4.7 | 4.7 | 4.7

## EE
Winter Outlook Report 2015/16
| Power Data (all entries are assumed to be >0) |  |  | Countrycode: |  | EE |  |  |  | Starting temperature of heating zone - Tstart [°C] | [5 empty] | 15
| (Net values in GW, at a synchronous time every week) |  |  | Countryname: |  | Estonia |  |  |  | Saturation temperature of heating zone - Tsatur [°C] | [5 empty] | -5
[10 empty] | Temperature sensitivity of Pmax - [MW/°C] | [5 empty] | -22
| The dates are related to Wednesday of each week |  |  | 2015-12-02 | 2015-12-09 | 2015-12-16 | 2015-12-23 | 2015-12-30 | 2016-01-06 | 2016-01-13 | 2016-01-20 | 2016-01-27 | 2016-02-03 | 2016-02-10 | 2016-02-17 | 2016-02-24 | 2016-03-02 | 2016-03-09 | 2016-03-16 | 2016-03-23 | 2016-03-30
| WEEK |  |  | 49 | 50 | 51 | 52 | 1 | 2 | 3 | 4 | 5 | 6 | 7 | 8 | 9 | 10 | 11 | 12 | 13 | 14
| Time (CET) |  |  | 19:00 | 19:00 | 19:00 | 19:00 | 19:00 | 19:00 | 19:00 | 19:00 | 19:00 | 19:00 | 19:00 | 19:00 | 19:00 | 19:00 | 19:00 | 19:00 | 19:00 | 19:00
Line | PART A : INDIGINEOUS NATIONAL GENERATION | Severe Average Outage Rate | Normal Average Outage Rate
Net generating capacity:
1 | Nuclear Power | 0% | 0% | 0 | 0 | 0 | 0 | 0 | 0 | 0 | 0 | 0 | 0 | 0 | 0 | 0 | 0 | 0 | 0 | 0 | 0
2 | Fossil Fuels |  |  | 2.57 | 2.57 | 2.57 | 2.57 | 2.57 | 2.57 | 2.57 | 2.57 | 2.57 | 2.57 | 2.57 | 2.57 | 2.57 | 2.57 | 2.57 | 2.57 | 2.57 | 2.57
2a | of which Lignite | 0% | 0% | 0 | 0 | 0 | 0 | 0 | 0 | 0 | 0 | 0 | 0 | 0 | 0 | 0 | 0 | 0 | 0 | 0 | 0
2b | of which Hard Coal | 0% | 0% | 0 | 0 | 0 | 0 | 0 | 0 | 0 | 0 | 0 | 0 | 0 | 0 | 0 | 0 | 0 | 0 | 0 | 0
2c | of which Gas | 0% | 0% | 0.26 | 0.26 | 0.26 | 0.26 | 0.26 | 0.26 | 0.26 | 0.26 | 0.26 | 0.26 | 0.26 | 0.26 | 0.26 | 0.26 | 0.26 | 0.26 | 0.26 | 0.26
2d | of which Oil | 0% | 0% | 0.08 | 0.08 | 0.08 | 0.08 | 0.08 | 0.08 | 0.08 | 0.08 | 0.08 | 0.08 | 0.08 | 0.08 | 0.08 | 0.08 | 0.08 | 0.08 | 0.08 | 0.08
2e | of which Oil Shale | 9% | 9% | 1.7 | 1.7 | 1.7 | 1.7 | 1.7 | 1.7 | 1.7 | 1.7 | 1.7 | 1.7 | 1.7 | 1.7 | 1.7 | 1.7 | 1.7 | 1.7 | 1.7 | 1.7
2f | of which Mixed Fuels | 0% | 0% | 0.52 | 0.52 | 0.52 | 0.52 | 0.52 | 0.52 | 0.52 | 0.52 | 0.52 | 0.52 | 0.52 | 0.52 | 0.52 | 0.52 | 0.52 | 0.52 | 0.52 | 0.52
3 | Renewable Energy Sources (other than hydro) |  |  | 0.41 | 0.41 | 0.41 | 0.41 | 0.41 | 0.41 | 0.41 | 0.41 | 0.41 | 0.41 | 0.41 | 0.41 | 0.41 | 0.41 | 0.41 | 0.41 | 0.41 | 0.41
3a | of which onshore wind | 0% | 0% | 0.31 | 0.31 | 0.31 | 0.31 | 0.31 | 0.31 | 0.31 | 0.31 | 0.31 | 0.31 | 0.31 | 0.31 | 0.31 | 0.31 | 0.31 | 0.31 | 0.31 | 0.31
3b | of which offshore wind | 0% | 0% | 0 | 0 | 0 | 0 | 0 | 0 | 0 | 0 | 0 | 0 | 0 | 0 | 0 | 0 | 0 | 0 | 0 | 0
3c | of which Solar (PV) | 0% | 0% | 0 | 0 | 0 | 0 | 0 | 0 | 0 | 0 | 0 | 0 | 0 | 0 | 0 | 0 | 0 | 0 | 0 | 0
3d | of which Biomass | 0% | 0% | 0.1 | 0.1 | 0.1 | 0.1 | 0.1 | 0.1 | 0.1 | 0.1 | 0.1 | 0.1 | 0.1 | 0.1 | 0.1 | 0.1 | 0.1 | 0.1 | 0.1 | 0.1
3e | of which other RES (apart from hydro, including tidal, wave, geothermal, waste renewable, CSP,…) | 0% | 0% | 0 | 0 | 0 | 0 | 0 | 0 | 0 | 0 | 0 | 0 | 0 | 0 | 0 | 0 | 0 | 0 | 0 | 0
4 | Hydro power (total) | 0% | 0% | 0.08 | 0.08 | 0.08 | 0.08 | 0.08 | 0.08 | 0.08 | 0.08 | 0.08 | 0.08 | 0.08 | 0.08 | 0.08 | 0.08 | 0.08 | 0.08 | 0.08 | 0.08
4a | of which renewable hydro generation |  |  | 0.08 | 0.08 | 0.08 | 0.08 | 0.08 | 0.08 | 0.08 | 0.08 | 0.08 | 0.08 | 0.08 | 0.08 | 0.08 | 0.08 | 0.08 | 0.08 | 0.08 | 0.08
5 | Other non-RES (incl. not clearly identifiable energy sources) | 0% | 0% | 0.01 | 0.01 | 0.01 | 0.01 | 0.01 | 0.01 | 0.01 | 0.01 | 0.01 | 0.01 | 0.01 | 0.01 | 0.01 | 0.01 | 0.01 | 0.01 | 0.01 | 0.01
6 | Net generating capacity (6 = 1+2+3+4+5) |  |  | 3.07 | 3.07 | 3.07 | 3.07 | 3.07 | 3.07 | 3.07 | 3.07 | 3.07 | 3.07 | 3.07 | 3.07 | 3.07 | 3.07 | 3.07 | 3.07 | 3.07 | 3.07
7 | Maintenace & Overhauls (all power stations) |  |  | 0.43 | 0.26 | 0.26 | 0.1 | 0.1 | 0 | 0 | 0 | 0 | 0.16 | 0.16 | 0.16 | 0.16 | 0.16 | 0.17 | 0.17 | 0.17 | 0.17
7a | of which nuclear |  |  | 0 | 0 | 0 | 0 | 0 | 0 | 0 | 0 | 0 | 0 | 0 | 0 | 0 | 0 | 0 | 0 | 0 | 0
7b | of which Lignite |  |  | 0 | 0 | 0 | 0 | 0 | 0 | 0 | 0 | 0 | 0 | 0 | 0 | 0 | 0 | 0 | 0 | 0 | 0
7c | of which Hard Coal |  |  | 0 | 0 | 0 | 0 | 0 | 0 | 0 | 0 | 0 | 0 | 0 | 0 | 0 | 0 | 0 | 0 | 0 | 0
7d | of which Gas |  |  | 0.1 | 0.1 | 0.1 | 0.1 | 0.1 | 0 | 0 | 0 | 0 | 0 | 0 | 0 | 0 | 0 | 0 | 0 | 0 | 0
7e | of which Oil |  |  | 0 | 0 | 0 | 0 | 0 | 0 | 0 | 0 | 0 | 0 | 0 | 0 | 0 | 0 | 0 | 0 | 0 | 0
7f | of which Oil Shale |  |  | 0.33 | 0.16 | 0.16 | 0 | 0 | 0 | 0 | 0 | 0 | 0.16 | 0.16 | 0.16 | 0.16 | 0.16 | 0.17 | 0.17 | 0.17 | 0.17
7g | of which Mixed Fuels |  |  | 0 | 0 | 0 | 0 | 0 | 0 | 0 | 0 | 0 | 0 | 0 | 0 | 0 | 0 | 0 | 0 | 0 | 0
7h | of which onshore wind |  |  | 0 | 0 | 0 | 0 | 0 | 0 | 0 | 0 | 0 | 0 | 0 | 0 | 0 | 0 | 0 | 0 | 0 | 0
7i | of which offshore wind |  |  | 0 | 0 | 0 | 0 | 0 | 0 | 0 | 0 | 0 | 0 | 0 | 0 | 0 | 0 | 0 | 0 | 0 | 0
7j | of which Solar (PV) |  |  | 0 | 0 | 0 | 0 | 0 | 0 | 0 | 0 | 0 | 0 | 0 | 0 | 0 | 0 | 0 | 0 | 0 | 0
7k | of which Biomass
7l | of which other RES (NO hydro, including tidal, wave, geothermal, waste renewable, CSP,…)
7m | Hydro power (total)
7n | of which renewable hydro generation
7o | of which other non-RES (including CHP non-renewable, waste non-renewable and other not clearly identified generation )
PART B : DATA UNDER NORMAL CONDITIONS
8 | Non-usable capacity at reference point (all power stations including mothballed, authorization & technical & legal constraints, energy source unavailability etc. ) |  |  | 0.53 | 0.55 | 0.55 | 0.54 | 0.26 | 0.27 | 0.26 | 0.3 | 0.3 | 0.29 | 0.31 | 0.3 | 0.3 | 0.29 | 0.29 | 0.3 | 0.3 | 0.31
8a | of which nuclear |  |  | 0 | 0 | 0 | 0 | 0 | 0 | 0 | 0 | 0 | 0 | 0 | 0 | 0 | 0 | 0 | 0 | 0 | 0
8b | of which Lignite |  |  | 0 | 0 | 0 | 0 | 0 | 0 | 0 | 0 | 0 | 0 | 0 | 0 | 0 | 0 | 0 | 0 | 0 | 0
8c | of which Hard Coal |  |  | 0 | 0 | 0 | 0 | 0 | 0 | 0 | 0 | 0 | 0 | 0 | 0 | 0 | 0 | 0 | 0 | 0 | 0
8d | of which Gas |  |  | 0.05 | 0.05 | 0.05 | 0.05 | 0.05 | 0.05 | 0.05 | 0.05 | 0.05 | 0.05 | 0.05 | 0.05 | 0.05 | 0.05 | 0.05 | 0.05 | 0.05 | 0.05
8e | of which Oil |  |  | 0 | 0 | 0 | 0 | 0 | 0 | 0 | 0 | 0 | 0 | 0 | 0 | 0 | 0 | 0 | 0 | 0 | 0
8f | of which Oil Shale |  |  | 0 | 0 | 0 | 0 | 0 | 0 | 0 | 0 | 0 | 0 | 0 | 0 | 0 | 0 | 0 | 0 | 0 | 0
8g | of which Mixed Fuels |  |  | 0.27 | 0.27 | 0.27 | 0.27 | 0 | 0 | 0 | 0 | 0 | 0 | 0 | 0 | 0 | 0 | 0 | 0 | 0 | 0
8h | of which onshore wind |  |  | 0.2 | 0.22 | 0.23 | 0.21 | 0.21 | 0.22 | 0.2 | 0.25 | 0.24 | 0.24 | 0.25 | 0.25 | 0.25 | 0.24 | 0.24 | 0.24 | 0.25 | 0.26
8i | of which offshore wind |  |  | 0 | 0 | 0 | 0 | 0 | 0 | 0 | 0 | 0 | 0 | 0 | 0 | 0 | 0 | 0 | 0 | 0 | 0
8j | of which Solar |  |  | 0 | 0 | 0 | 0 | 0 | 0 | 0 | 0 | 0 | 0 | 0 | 0 | 0 | 0 | 0 | 0 | 0 | 0
8k | of which Biomass |  |  | 0 | 0 | 0 | 0 | 0 | 0 | 0 | 0 | 0 | 0 | 0 | 0 | 0 | 0 | 0 | 0 | 0 | 0
8l | of which other RES (apart from hydro) |  |  | 0 | 0 | 0 | 0 | 0 | 0 | 0 | 0 | 0 | 0 | 0 | 0 | 0 | 0 | 0 | 0 | 0 | 0
8m | Hydro power (total) |  |  | 0 | 0 | 0 | 0 | 0 | 0 | 0 | 0 | 0 | 0 | 0 | 0 | 0 | 0 | 0 | 0 | 0 | 0
8n | of which renewable hydro generation | bar: 2015-12-02 to 2016-03-30
8o | of which other non-RES (incl. not clearly identifiable energy sources) |  |  | 0 | 0 | 0 | 0 | 0 | 0 | 0 | 0 | 0 | 0 | 0 | 0 | 0 | 0 | 0 | 0 | 0 | 0
9 | Available capacity (9 = 6 - (7 + 8)) |  |  | 2.12 | 2.26 | 2.25 | 2.43 | 2.71 | 2.8 | 2.81 | 2.77 | 2.77 | 2.62 | 2.6 | 2.61 | 2.61 | 2.62 | 2.61 | 2.6 | 2.6 | 2.59
10 | Outages: average expected value (all power stations) |  |  | 0.12 | 0.14 | 0.14 | 0.15 | 0.15 | 0.15 | 0.15 | 0.15 | 0.15 | 0.14 | 0.14 | 0.14 | 0.14 | 0.14 | 0.14 | 0.14 | 0.14 | 0.14
11 | System services reserve (one hour ahead of real time) |  |  | 0.25 | 0.25 | 0.25 | 0.25 | 0.25 | 0.25 | 0.25 | 0.25 | 0.25 | 0.25 | 0.25 | 0.25 | 0.25 | 0.25 | 0.25 | 0.25 | 0.25 | 0.25
12 | Reliably available capacity (12 = 9 - (10 + 11)) |  |  | 1.74 | 1.87 | 1.86 | 2.03 | 2.31 | 2.39 | 2.41 | 2.37 | 2.37 | 2.23 | 2.21 | 2.22 | 2.22 | 2.23 | 2.22 | 2.21 | 2.21 | 2.2
13 | Load at reference point in time |  |  | 1.23 | 1.23 | 1.25 | 1.05 | 1.07 | 1.06 | 1.24 | 1.28 | 1.32 | 1.33 | 1.25 | 1.2 | 1.23 | 1.2 | 1.19 | 1.19 | 1.17 | 1.15
13b | Population average daily (24h) temperature (degrees Celsius) |  |  | -0.91 | -1.45 | -1.83 | -2.07 | -2.16 | -2.4 | -2.5 | -2.62 | -2.71 | -2.73 | -2.65 | -2.45 | -2.12 | -1.64 | -1.01 | -0.25 | 0.63 | 1.63
14 | Load reduction / load management and strategic reserves available at reference point in time |  |  | 0 | 0 | 0 | 0 | 0 | 0 | 0 | 0 | 0 | 0 | 0 | 0 | 0 | 0 | 0 | 0 | 0 | 0
15 | Net weekly load at reference point in time (15 = 13-14) |  |  | 1.25 | 1.25 | 1.23 | 1.15 | 1.12 | 1.21 | 1.27 | 1.29 | 1.33 | 1.25 | 1.21 | 1.22 | 1.12 | 1.21 | 1.17 | 1.18 | 1.16 | 1.06
16 | Remaining capacity at reference point in time (16 = 12- 15) |  |  | 0.5 | 0.62 | 0.63 | 0.88 | 1.19 | 1.18 | 1.14 | 1.08 | 1.04 | 0.98 | 1 | 1 | 1.1 | 1.02 | 1.05 | 1.04 | 1.05 | 1.14
B1 | Weekly peak load (unrestricted reference point in time) |  |  | 1.42 | 1.51 | 1.33 | 1.28 | 1.29 | 1.39 | 1.43 | 1.49 | 1.49 | 1.3 | 1.36 | 1.28 | 1.32 | 1.33 | 1.24 | 1.32 | 1.34 | 1.33
B2 | Daily hour of expected weekly peak load (e.g. 21st hour if the peak load is between 20:00 CET to 21:00 CET) |  |  | 17 | 17 | 17 | 18 | 17 | 17 | 17 | 10 | 18 | 18 | 10 | 10 | 10 | 10 | 19 | 10 | 10 | 10
PART C : DATA FOR SEVERE CONDITIONS
17 | Non-usable capacity at reference point (all power stations including mothballed, authorization & technical & legal constraints, energy source unavailability etc. ) |  |  | 0.62 | 0.62 | 0.62 | 0.61 | 0.35 | 0.35 | 0.35 | 0.35 | 0.35 | 0.34 | 0.35 | 0.35 | 0.35 | 0.35 | 0.35 | 0.35 | 0.35 | 0.35
17a | of which nuclear |  |  | 0 | 0 | 0 | 0 | 0 | 0 | 0 | 0 | 0 | 0 | 0 | 0 | 0 | 0 | 0 | 0 | 0 | 0
17b | of which Lignite |  |  | 0 | 0 | 0 | 0 | 0 | 0 | 0 | 0 | 0 | 0 | 0 | 0 | 0 | 0 | 0 | 0 | 0 | 0
17c | of which Hard Coal |  |  | 0 | 0 | 0 | 0 | 0 | 0 | 0 | 0 | 0 | 0 | 0 | 0 | 0 | 0 | 0 | 0 | 0 | 0
17d | of which Gas |  |  | 0.05 | 0.05 | 0.05 | 0.05 | 0.05 | 0.05 | 0.05 | 0.05 | 0.05 | 0.05 | 0.05 | 0.05 | 0.05 | 0.05 | 0.05 | 0.05 | 0.05 | 0.05
17e | of which Oil |  |  | 0 | 0 | 0 | 0 | 0 | 0 | 0 | 0 | 0 | 0 | 0 | 0 | 0 | 0 | 0 | 0 | 0 | 0
17f | of which Oil Shale |  |  | 0 | 0 | 0 | 0 | 0 | 0 | 0 | 0 | 0 | 0 | 0 | 0 | 0 | 0 | 0 | 0 | 0 | 0
17g | of which Mixed Fuels |  |  | 0.27 | 0.27 | 0.27 | 0.27 | 0 | 0 | 0 | 0 | 0 | 0 | 0 | 0 | 0 | 0 | 0 | 0 | 0 | 0
17h | of which onshore wind |  |  | 0.29 | 0.3 | 0.3 | 0.29 | 0.29 | 0.29 | 0.29 | 0.3 | 0.3 | 0.29 | 0.3 | 0.3 | 0.3 | 0.3 | 0.3 | 0.3 | 0.3 | 0.3
17i | of which offshore wind |  |  | 0 | 0 | 0 | 0 | 0 | 0 | 0 | 0 | 0 | 0 | 0 | 0 | 0 | 0 | 0 | 0 | 0 | 0
17j | of which Solar |  |  | 0 | 0 | 0 | 0 | 0 | 0 | 0 | 0 | 0 | 0 | 0 | 0 | 0 | 0 | 0 | 0 | 0 | 0
17k | of which Biomass |  |  | 0 | 0 | 0 | 0 | 0 | 0 | 0 | 0 | 0 | 0 | 0 | 0 | 0 | 0 | 0 | 0 | 0 | 0
17l | of which other RES (apart from hydro) |  |  | 0 | 0 | 0 | 0 | 0 | 0 | 0 | 0 | 0 | 0 | 0 | 0 | 0 | 0 | 0 | 0 | 0 | 0
17m | Hydro power (total) |  |  | 0 | 0 | 0 | 0 | 0 | 0 | 0 | 0 | 0 | 0 | 0 | 0 | 0 | 0 | 0 | 0 | 0 | 0
17n | of which renewable hydro generation |  |  | 0 | 0 | 0 | 0 | 0 | 0 | 0 | 0 | 0 | 0 | 0 | 0 | 0 | 0 | 0 | 0 | 0 | 0
17o | of which other non-RES (incl. not clearly identifiable energy sources) |  |  | 0 | 0 | 0 | 0 | 0 | 0 | 0 | 0 | 0 | 0 | 0 | 0 | 0 | 0 | 0 | 0 | 0 | 0
18 | Available capacity (18 = 6 - (7 + 17)) |  |  | 2.03 | 2.18 | 2.19 | 2.36 | 2.63 | 2.72 | 2.72 | 2.72 | 2.72 | 2.56 | 2.56 | 2.55 | 2.55 | 2.56 | 2.55 | 2.55 | 2.54 | 2.54
19 | Outages: average expected value (all power stations) under SEVERE conditions |  |  | 0.12 | 0.14 | 0.14 | 0.15 | 0.15 | 0.15 | 0.15 | 0.15 | 0.15 | 0.14 | 0.14 | 0.14 | 0.14 | 0.14 | 0.14 | 0.14 | 0.14 | 0.14
20 | System services reserve (one hour ahead of real time) under SEVERE conditions |  |  | 0.25 | 0.25 | 0.25 | 0.25 | 0.25 | 0.25 | 0.25 | 0.25 | 0.25 | 0.25 | 0.25 | 0.25 | 0.25 | 0.25 | 0.25 | 0.25 | 0.25 | 0.25
21 | Reliably available capacity under SEVERE conditions (21 = 18 - (19 + 20)) |  |  | 1.65 | 1.79 | 1.8 | 1.95 | 2.22 | 2.32 | 2.32 | 2.32 | 2.32 | 2.18 | 2.17 | 2.17 | 2.17 | 2.17 | 2.16 | 2.16 | 2.16 | 2.16
22 | Load at reference point in time (19:00 CET) under SEVERE conditions |  |  | 1.29 | 1.29 | 1.32 | 1.1 | 1.13 | 1.11 | 1.31 | 1.35 | 1.39 | 1.4 | 1.31 | 1.26 | 1.3 | 1.26 | 1.25 | 1.25 | 1.23 | 1.21
23 | Load reduction / load management and strategic reserves available at reference point in time (19:00 CET) under SEVERE conditions |  |  | 0 | 0 | 0 | 0 | 0 | 0 | 0 | 0 | 0 | 0 | 0 | 0 | 0 | 0 | 0 | 0 | 0 | 0
24 | Net weekly peak load for SEVERE conditions (24 = 22-23) |  |  | 1.29 | 1.29 | 1.32 | 1.1 | 1.13 | 1.11 | 1.31 | 1.35 | 1.39 | 1.4 | 1.31 | 1.26 | 1.3 | 1.26 | 1.25 | 1.25 | 1.23 | 1.21
25 | Remaining capacity for SEVERE conditions (25 = 21-24) |  |  | 0.36 | 0.5 | 0.48 | 0.85 | 1.1 | 1.21 | 1.01 | 0.97 | 0.93 | 0.78 | 0.85 | 0.91 | 0.87 | 0.91 | 0.92 | 0.91 | 0.93 | 0.95
C1 | Weekly peak load under SEVERE conditions (unrestricted reference point in time) |  |  | 1.49 | 1.59 | 1.4 | 1.34 | 1.36 | 1.46 | 1.5 | 1.56 | 1.57 | 1.36 | 1.42 | 1.34 | 1.39 | 1.39 | 1.3 | 1.38 | 1.4 | 1.39
C2 | Daily hour of expected weekly peak load (e.g. 21st hour if the peak load is between 20:00 CET to 21:00 CET) |  |  | 17 | 17 | 17 | 18 | 17 | 17 | 17 | 10 | 18 | 18 | 10 | 10 | 10 | 10 | 19 | 10 | 10 | 10
PART D: ADDITIONAL INFORMATION FOR INTERCONNECTORS Transportable capacity at evening peak conditions
31 | Simultaneous importable capacity |  |  | 1.43 | 1.45 | 1.45 | 1.45 | 1.45 | 1.45 | 1.45 | 1.45 | 1.45 | 1.8 | 1.8 | 1.8 | 1.8 | 1.8 | 1.8 | 1.8 | 1.8 | 1.8
32 | Simultaneous exportable capacity |  |  | 1.51 | 1.51 | 1.51 | 1.51 | 1.51 | 1.51 | 1.51 | 1.51 | 1.51 | 1.76 | 1.76 | 1.76 | 1.76 | 1.76 | 1.76 | 1.76 | 1.76 | 1.76

## DK
Winter Outlook Report 2015/16
| Power Data (all entries are assumed to be >0) |  |  | Countrycode: |  | DK |  |  |  | Starting temperature of heating zone - Tstart [°C] | [5 empty] | 14
| (Net values in GW, at a synchronous time every week) |  |  | Countryname: |  | Denmark |  |  |  | Saturation temperature of heating zone - Tsatur [°C] | [5 empty] | 0
[10 empty] | Temperature sensitivity of Pmax - [MW/°C] | [5 empty] | 0
| The dates are related to Wednesday of each week |  |  | 2015-12-02 | 2015-12-09 | 2015-12-16 | 2015-12-23 | 2015-12-30 | 2016-01-06 | 2016-01-13 | 2016-01-20 | 2016-01-27 | 2016-02-03 | 2016-02-10 | 2016-02-17 | 2016-02-24 | 2016-03-02 | 2016-03-09 | 2016-03-16 | 2016-03-23 | 2016-03-30
| WEEK |  |  | 49 | 50 | 51 | 52 | 1 | 2 | 3 | 4 | 5 | 6 | 7 | 8 | 9 | 10 | 11 | 12 | 13 | 14
| Time (CET) |  |  | 19:00 | 19:00 | 19:00 | 19:00 | 19:00 | 19:00 | 19:00 | 19:00 | 19:00 | 19:00 | 19:00 | 19:00 | 19:00 | 19:00 | 19:00 | 19:00 | 19:00 | 19:00
Line | PART A : INDIGINEOUS NATIONAL GENERATION | Severe Average Outage Rate | Normal Average Outage Rate
Net generating capacity:
1 | Nuclear Power | 5% | 5% | 0 | 0 | 0 | 0 | 0 | 0 | 0 | 0 | 0 | 0 | 0 | 0 | 0 | 0 | 0 | 0 | 0 | 0
2 | Fossil Fuels |  |  | 4.42 | 4.42 | 4.42 | 4.42 | 4.42 | 4.32 | 4.32 | 4.32 | 4.32 | 4.32 | 4.32 | 4.32 | 4.32 | 4.32 | 4.32 | 4.32 | 4.32 | 4.32
2a | of which Lignite | 9% | 9% | 0 | 0 | 0 | 0 | 0 | 0 | 0 | 0 | 0 | 0 | 0 | 0 | 0 | 0 | 0 | 0 | 0 | 0
2b | of which Hard Coal | 10% | 10% | 1.48 | 1.48 | 1.48 | 1.48 | 1.48 | 1.48 | 1.48 | 1.48 | 1.48 | 1.48 | 1.48 | 1.48 | 1.48 | 1.48 | 1.48 | 1.48 | 1.48 | 1.48
2c | of which Gas | 7% | 7% | 1.85 | 1.85 | 1.85 | 1.85 | 1.85 | 1.75 | 1.75 | 1.75 | 1.75 | 1.75 | 1.75 | 1.75 | 1.75 | 1.75 | 1.75 | 1.75 | 1.75 | 1.75
2d | of which Oil | 9% | 9% | 1.09 | 1.09 | 1.09 | 1.09 | 1.09 | 1.09 | 1.09 | 1.09 | 1.09 | 1.09 | 1.09 | 1.09 | 1.09 | 1.09 | 1.09 | 1.09 | 1.09 | 1.09
2e | of which Oil Shale | 9% | 9% | 0 | 0 | 0 | 0 | 0 | 0 | 0 | 0 | 0 | 0 | 0 | 0 | 0 | 0 | 0 | 0 | 0 | 0
2f | of which Mixed Fuels | 9% | 9% | 0 | 0 | 0 | 0 | 0 | 0 | 0 | 0 | 0 | 0 | 0 | 0 | 0 | 0 | 0 | 0 | 0 | 0
3 | Renewable Energy Sources (other than hydro) |  |  | 7.82 | 7.82 | 7.82 | 7.82 | 7.82 | 7.89 | 7.89 | 7.89 | 7.89 | 7.89 | 7.89 | 7.89 | 7.89 | 7.89 | 7.89 | 7.89 | 7.89 | 7.89
3a | of which onshore wind | 0% | 0% | 3.78 | 3.78 | 3.78 | 3.78 | 3.78 | 3.8 | 3.8 | 3.8 | 3.8 | 3.8 | 3.8 | 3.8 | 3.8 | 3.8 | 3.8 | 3.8 | 3.8 | 3.8
3b | of which offshore wind | 0% | 0% | 1.14 | 1.14 | 1.14 | 1.14 | 1.14 | 1.14 | 1.14 | 1.14 | 1.14 | 1.14 | 1.14 | 1.14 | 1.14 | 1.14 | 1.14 | 1.14 | 1.14 | 1.14
3c | of which Solar (PV) | 0% | 0% | 0.67 | 0.67 | 0.67 | 0.67 | 0.67 | 0.72 | 0.72 | 0.72 | 0.72 | 0.72 | 0.72 | 0.72 | 0.72 | 0.72 | 0.72 | 0.72 | 0.72 | 0.72
3d | of which Biomass | 10% | 10% | 2.23 | 2.23 | 2.23 | 2.23 | 2.23 | 2.23 | 2.23 | 2.23 | 2.23 | 2.23 | 2.23 | 2.23 | 2.23 | 2.23 | 2.23 | 2.23 | 2.23 | 2.23
3e | of which other RES (apart from hydro, including tidal, wave, geothermal, waste renewable, CSP,…) | 0% | 0% | 0 | 0 | 0 | 0 | 0 | 0 | 0 | 0 | 0 | 0 | 0 | 0 | 0 | 0 | 0 | 0 | 0 | 0
4 | Hydro power (total) | 0% | 0% | 0.01 | 0.01 | 0.01 | 0.01 | 0.01 | 0.01 | 0.01 | 0.01 | 0.01 | 0.01 | 0.01 | 0.01 | 0.01 | 0.01 | 0.01 | 0.01 | 0.01 | 0.01
4a | of which renewable hydro generation |  |  | 0.01 | 0.01 | 0.01 | 0.01 | 0.01 | 0.01 | 0.01 | 0.01 | 0.01 | 0.01 | 0.01 | 0.01 | 0.01 | 0.01 | 0.01 | 0.01 | 0.01 | 0.01
5 | Other non-RES (incl. not clearly identifiable energy sources) | 0% | 0% | 0 | 0 | 0 | 0 | 0 | 0 | 0 | 0 | 0 | 0 | 0 | 0 | 0 | 0 | 0 | 0 | 0 | 0
6 | Net generating capacity (6 = 1+2+3+4+5) |  |  | 12.25 | 12.25 | 12.25 | 12.25 | 12.25 | 12.22 | 12.22 | 12.22 | 12.22 | 12.22 | 12.22 | 12.22 | 12.22 | 12.22 | 12.22 | 12.22 | 12.22 | 12.22
7 | Maintenace & Overhauls (all power stations) |  |  | 0.38 | 0.38 | 0.38 | 0.38 | 0.38 | 0.38 | 0.38 | 0.38 | 0.38 | 0.38 | 0.38 | 0.38 | 0.38 | 0.38 | 0.63 | 0.63 | 0.63 | 0.63
7a | of which nuclear |  |  | 0 | 0 | 0 | 0 | 0 | 0 | 0 | 0 | 0 | 0 | 0 | 0 | 0 | 0 | 0 | 0 | 0 | 0
7b | of which Lignite |  |  | 0 | 0 | 0 | 0 | 0 | 0 | 0 | 0 | 0 | 0 | 0 | 0 | 0 | 0 | 0 | 0 | 0 | 0
7c | of which Hard Coal |  |  | 0 | 0 | 0 | 0 | 0 | 0 | 0 | 0 | 0 | 0 | 0 | 0 | 0 | 0 | 0.25 | 0.25 | 0.25 | 0.25
7d | of which Gas |  |  | 0 | 0 | 0 | 0 | 0 | 0 | 0 | 0 | 0 | 0 | 0 | 0 | 0 | 0 | 0 | 0 | 0 | 0
7e | of which Oil |  |  | 0 | 0 | 0 | 0 | 0 | 0 | 0 | 0 | 0 | 0 | 0 | 0 | 0 | 0 | 0 | 0 | 0 | 0
7f | of which Oil Shale |  |  | 0 | 0 | 0 | 0 | 0 | 0 | 0 | 0 | 0 | 0 | 0 | 0 | 0 | 0 | 0 | 0 | 0 | 0
7g | of which Mixed Fuels |  |  | 0 | 0 | 0 | 0 | 0 | 0 | 0 | 0 | 0 | 0 | 0 | 0 | 0 | 0 | 0 | 0 | 0 | 0
7h | of which onshore wind |  |  | 0 | 0 | 0 | 0 | 0 | 0 | 0 | 0 | 0 | 0 | 0 | 0 | 0 | 0 | 0 | 0 | 0 | 0
7i | of which offshore wind |  |  | 0 | 0 | 0 | 0 | 0 | 0 | 0 | 0 | 0 | 0 | 0 | 0 | 0 | 0 | 0 | 0 | 0 | 0
7j | of which Solar (PV) |  |  | 0 | 0 | 0 | 0 | 0 | 0 | 0 | 0 | 0 | 0 | 0 | 0 | 0 | 0 | 0 | 0 | 0 | 0
7k | of which Biomass |  |  | 0.38 | 0.38 | 0.38 | 0.38 | 0.38 | 0.38 | 0.38 | 0.38 | 0.38 | 0.38 | 0.38 | 0.38 | 0.38 | 0.38 | 0.38 | 0.38 | 0.38 | 0.38
7l | of which other RES (NO hydro, including tidal, wave, geothermal, waste renewable, CSP,…) |  |  | 0 | 0 | 0 | 0 | 0 | 0 | 0 | 0 | 0 | 0 | 0 | 0 | 0 | 0 | 0 | 0 | 0 | 0
7m | Hydro power (total) |  |  | 0 | 0 | 0 | 0 | 0 | 0 | 0 | 0 | 0 | 0 | 0 | 0 | 0 | 0 | 0 | 0 | 0 | 0
7n | of which renewable hydro generation |  |  | 0 | 0 | 0 | 0 | 0 | 0 | 0 | 0 | 0 | 0 | 0 | 0 | 0 | 0 | 0 | 0 | 0 | 0
7o | of which other non-RES (including CHP non-renewable, waste non-renewable and other not clearly identified generation ) |  |  | 0 | 0 | 0 | 0 | 0 | 0 | 0 | 0 | 0 | 0 | 0 | 0 | 0 | 0 | 0 | 0 | 0 | 0
PART B : DATA UNDER NORMAL CONDITIONS
8 | Non-usable capacity at reference point (all power stations including mothballed, authorization & technical & legal constraints, energy source unavailability etc. ) |  |  | 4.14 | 4.17 | 4.39 | 4.35 | 4.2 | 3.78 | 4.04 | 4.32 | 4.29 | 4.07 | 4.46 | 4.78 | 4.36 | 4.31 | 4.12 | 4.22 | 4.54 | 4.54
8a | of which nuclear |  |  | 0 | 0 | 0 | 0 | 0 | 0 | 0 | 0 | 0 | 0 | 0 | 0 | 0 | 0 | 0 | 0 | 0 | 0
8b | of which Lignite |  |  | 0 | 0 | 0 | 0 | 0 | 0 | 0 | 0 | 0 | 0 | 0 | 0 | 0 | 0 | 0 | 0 | 0 | 0
8c | of which Hard Coal |  |  | 0 | 0 | 0 | 0 | 0 | 0 | 0 | 0 | 0 | 0 | 0 | 0 | 0 | 0 | 0 | 0 | 0 | 0
8d | of which Gas |  |  | 0.09 | 0.09 | 0.09 | 0.09 | 0.09 | 0.09 | 0.09 | 0.09 | 0.09 | 0.09 | 0.09 | 0.09 | 0.09 | 0.09 | 0.09 | 0.09 | 0.09 | 0.09
8e | of which Oil |  |  | 0 | 0 | 0 | 0 | 0 | 0 | 0 | 0 | 0 | 0 | 0 | 0 | 0 | 0 | 0 | 0 | 0 | 0
8f | of which Oil Shale |  |  | 0 | 0 | 0 | 0 | 0 | 0 | 0 | 0 | 0 | 0 | 0 | 0 | 0 | 0 | 0 | 0 | 0 | 0
8g | of which Mixed Fuels |  |  | 0 | 0 | 0 | 0 | 0 | 0 | 0 | 0 | 0 | 0 | 0 | 0 | 0 | 0 | 0 | 0 | 0 | 0
8h | of which onshore wind |  |  | 2.83 | 2.88 | 3.05 | 3 | 2.87 | 2.56 | 2.77 | 2.97 | 2.95 | 2.83 | 3.03 | 3.23 | 2.97 | 2.92 | 2.84 | 2.93 | 3.09 | 3.1
8i | of which offshore wind |  |  | 0.55 | 0.52 | 0.58 | 0.59 | 0.57 | 0.41 | 0.47 | 0.54 | 0.53 | 0.44 | 0.62 | 0.75 | 0.58 | 0.58 | 0.48 | 0.49 | 0.64 | 0.66
8j | of which Solar |  |  | 0.67 | 0.67 | 0.67 | 0.67 | 0.67 | 0.72 | 0.72 | 0.72 | 0.72 | 0.72 | 0.72 | 0.72 | 0.72 | 0.72 | 0.72 | 0.72 | 0.72 | 0.69
8k | of which Biomass |  |  | 0 | 0 | 0 | 0 | 0 | 0 | 0 | 0 | 0 | 0 | 0 | 0 | 0 | 0 | 0 | 0 | 0 | 0
8l | of which other RES (apart from hydro) |  |  | 0 | 0 | 0 | 0 | 0 | 0 | 0 | 0 | 0 | 0 | 0 | 0 | 0 | 0 | 0 | 0 | 0 | 0
8m | Hydro power (total) |  |  | 0 | 0 | 0 | 0 | 0 | 0 | 0 | 0 | 0 | 0 | 0 | 0 | 0 | 0 | 0 | 0 | 0 | 0
8n | of which renewable hydro generation |  |  | 0 | 0 | 0 | 0 | 0 | 0 | 0 | 0 | 0 | 0 | 0 | 0 | 0 | 0 | 0 | 0 | 0 | 0
8o | of which other non-RES (incl. not clearly identifiable energy sources) |  |  | 0 | 0 | 0 | 0 | 0 | 0 | 0 | 0 | 0 | 0 | 0 | 0 | 0 | 0 | 0 | 0 | 0 | 0
9 | Available capacity (9 = 6 - (7 + 8)) |  |  | 7.73 | 7.7 | 7.48 | 7.52 | 7.67 | 8.06 | 7.8 | 7.52 | 7.55 | 7.77 | 7.38 | 7.06 | 7.48 | 7.53 | 7.47 | 7.37 | 7.05 | 7.05
10 | Outages: average expected value (all power stations) |  |  | 0.55 | 0.55 | 0.55 | 0.55 | 0.55 | 0.55 | 0.55 | 0.55 | 0.55 | 0.55 | 0.55 | 0.55 | 0.55 | 0.55 | 0.52 | 0.52 | 0.52 | 0.52
11 | System services reserve (one hour ahead of real time) |  |  | 1.02 | 1.02 | 1.02 | 1.02 | 1.02 | 1.02 | 1.02 | 1.02 | 1.02 | 1.02 | 1.02 | 1.02 | 1.02 | 1.02 | 1.02 | 1.02 | 1.02 | 1.02
12 | Reliably available capacity (12 = 9 - (10 + 11)) |  |  | 6.16 | 6.13 | 5.91 | 5.95 | 6.1 | 6.49 | 6.23 | 5.95 | 5.99 | 6.2 | 5.82 | 5.49 | 5.92 | 5.96 | 5.92 | 5.82 | 5.51 | 5.51
13 | Load at reference point in time |  |  | 4.76 | 4.82 | 4.9 | 4.97 | 4.28 | 5.16 | 5.52 | 5.44 | 5.56 | 5.52 | 5.43 | 5.3 | 5.26 | 5.3 | 5.3 | 5.19 | 5 | 4.83
13b | Population average daily (24h) temperature (degrees Celsius) |  |  | 2.8 | 2.3 | 1.97 | 1.82 | 1.85 | 1.14 | 1.27 | 1.32 | 1.34 | 1.38 | 1.46 | 1.61 | 1.85 | 2.19 | 2.64 | 3.19 | 3.85 | 4.6
14 | Load reduction / load management and strategic reserves available at reference point in time |  |  | 0 | 0 | 0 | 0 | 0 | 0 | 0 | 0 | 0 | 0 | 0 | 0 | 0 | 0 | 0 | 0 | 0 | 0
15 | Net weekly load at reference point in time (15 = 13-14) |  |  | 4.76 | 4.82 | 4.9 | 4.97 | 4.28 | 5.16 | 5.52 | 5.44 | 5.56 | 5.52 | 5.43 | 5.3 | 5.26 | 5.3 | 5.3 | 5.19 | 5 | 4.83
16 | Remaining capacity at reference point in time (16 = 12- 15) |  |  | 1.4 | 1.31 | 1.01 | 0.98 | 1.82 | 1.33 | 0.71 | 0.51 | 0.43 | 0.68 | 0.39 | 0.19 | 0.66 | 0.66 | 0.62 | 0.63 | 0.51 | 0.68
B1 | Weekly peak load (unrestricted reference point in time) |  |  | 5.87 | 5.96 | 5.91 | 5.27 | 5.67 | 6.05 | 6.16 | 6.21 | 6.05 | 5.83 | 5.61 | 5.78 | 5.6 | 5.6 | 5.49 | 5.26 | 5.12 | 5.18
B2 | Daily hour of expected weekly peak load (e.g. 21st hour if the peak load is between 20:00 CET to 21:00 CET) |  |  | 18 | 18 | 18 | 18 | 18 | 18 | 18 | 18 | 18 | 18 | 19 | 19 | 19 | 19 | 11 | 11 | 11 | 11
PART C : DATA FOR SEVERE CONDITIONS
17 | Non-usable capacity at reference point (all power stations including mothballed, authorization & technical & legal constraints, energy source unavailability etc. ) |  |  | 5.5 | 5.54 | 5.59 | 5.57 | 5.57 | 5.49 | 5.56 | 5.58 | 5.6 | 5.55 | 5.57 | 5.63 | 5.6 | 5.57 | 5.59 | 5.49 | 5.62 | 5.66
17a | of which nuclear |  |  | 0 | 0 | 0 | 0 | 0 | 0 | 0 | 0 | 0 | 0 | 0 | 0 | 0 | 0 | 0 | 0 | 0 | 0
17b | of which Lignite |  |  | 0 | 0 | 0 | 0 | 0 | 0 | 0 | 0 | 0 | 0 | 0 | 0 | 0 | 0 | 0 | 0 | 0 | 0
17c | of which Hard Coal |  |  | 0 | 0 | 0 | 0 | 0 | 0 | 0 | 0 | 0 | 0 | 0 | 0 | 0 | 0 | 0 | 0 | 0 | 0
17d | of which Gas |  |  | 0.09 | 0.09 | 0.09 | 0.09 | 0.09 | 0.09 | 0.09 | 0.09 | 0.09 | 0.09 | 0.09 | 0.09 | 0.09 | 0.09 | 0.09 | 0.09 | 0.09 | 0.09
17e | of which Oil |  |  | 0 | 0 | 0 | 0 | 0 | 0 | 0 | 0 | 0 | 0 | 0 | 0 | 0 | 0 | 0 | 0 | 0 | 0
17f | of which Oil Shale |  |  | 0 | 0 | 0 | 0 | 0 | 0 | 0 | 0 | 0 | 0 | 0 | 0 | 0 | 0 | 0 | 0 | 0 | 0
17g | of which Mixed Fuels |  |  | 0 | 0 | 0 | 0 | 0 | 0 | 0 | 0 | 0 | 0 | 0 | 0 | 0 | 0 | 0 | 0 | 0 | 0
17h | of which onshore wind |  |  | 3.7 | 3.73 | 3.75 | 3.74 | 3.74 | 3.68 | 3.71 | 3.73 | 3.75 | 3.71 | 3.73 | 3.76 | 3.74 | 3.73 | 3.73 | 3.67 | 3.75 | 3.77
17i | of which offshore wind |  |  | 1.03 | 1.05 | 1.08 | 1.07 | 1.07 | 1.01 | 1.04 | 1.04 | 1.04 | 1.03 | 1.04 | 1.07 | 1.06 | 1.03 | 1.05 | 1.01 | 1.06 | 1.09
17j | of which Solar |  |  | 0.67 | 0.67 | 0.67 | 0.67 | 0.67 | 0.72 | 0.72 | 0.72 | 0.72 | 0.72 | 0.72 | 0.72 | 0.72 | 0.72 | 0.72 | 0.72 | 0.72 | 0.72
17k | of which Biomass |  |  | 0 | 0 | 0 | 0 | 0 | 0 | 0 | 0 | 0 | 0 | 0 | 0 | 0 | 0 | 0 | 0 | 0 | 0
17l | of which other RES (apart from hydro) |  |  | 0 | 0 | 0 | 0 | 0 | 0 | 0 | 0 | 0 | 0 | 0 | 0 | 0 | 0 | 0 | 0 | 0 | 0
17m | Hydro power (total) |  |  | 0 | 0 | 0 | 0 | 0 | 0 | 0 | 0 | 0 | 0 | 0 | 0 | 0 | 0 | 0 | 0 | 0 | 0
17n | of which renewable hydro generation | bar: 2015-12-02 to 2016-03-30
17o | of which other non-RES (incl. not clearly identifiable energy sources) |  |  | 0 | 0 | 0 | 0 | 0 | 0 | 0 | 0 | 0 | 0 | 0 | 0 | 0 | 0 | 0 | 0 | 0 | 0
18 | Available capacity (18 = 6 - (7 + 17)) |  |  | 6.37 | 6.33 | 6.28 | 6.3 | 6.3 | 6.35 | 6.28 | 6.26 | 6.24 | 6.29 | 6.27 | 6.21 | 6.24 | 6.27 | 6 | 6.1 | 5.97 | 5.93
19 | Outages: average expected value (all power stations) under SEVERE conditions |  |  | 0.55 | 0.55 | 0.55 | 0.55 | 0.55 | 0.55 | 0.55 | 0.55 | 0.55 | 0.55 | 0.55 | 0.55 | 0.55 | 0.55 | 0.52 | 0.52 | 0.52 | 0.52
20 | System services reserve (one hour ahead of real time) under SEVERE conditions |  |  | 1.02 | 1.02 | 1.02 | 1.02 | 1.02 | 1.02 | 1.02 | 1.02 | 1.02 | 1.02 | 1.02 | 1.02 | 1.02 | 1.02 | 1.02 | 1.02 | 1.02 | 1.02
21 | Reliably available capacity under SEVERE conditions (21 = 18 - (19 + 20)) |  |  | 4.8 | 4.75 | 4.71 | 4.73 | 4.73 | 4.78 | 4.72 | 4.7 | 4.68 | 4.73 | 4.7 | 4.64 | 4.67 | 4.71 | 4.46 | 4.56 | 4.43 | 4.39
22 | Load at reference point in time (19:00 CET) under SEVERE conditions |  |  | 4.94 | 5 | 5.09 | 5.16 | 4.44 | 5.36 | 5.73 | 5.65 | 5.77 | 5.73 | 5.64 | 5.5 | 5.46 | 5.5 | 5.5 | 5.39 | 5.19 | 5.01
23 | Load reduction / load management and strategic reserves available at reference point in time (19:00 CET) under SEVERE conditions |  |  | 0 | 0 | 0 | 0 | 0 | 0 | 0 | 0 | 0 | 0 | 0 | 0 | 0 | 0 | 0 | 0 | 0 | 0
24 | Net weekly peak load for SEVERE conditions (24 = 22-23) |  |  | 4.94 | 5 | 5.09 | 5.16 | 4.44 | 5.36 | 5.73 | 5.65 | 5.77 | 5.73 | 5.64 | 5.5 | 5.46 | 5.5 | 5.5 | 5.39 | 5.19 | 5.01
25 | Remaining capacity for SEVERE conditions (25 = 21-24) |  |  | -0.14 | -0.25 | -0.38 | -0.43 | 0.28 | -0.58 | -1.01 | -0.95 | -1.1 | -1 | -0.93 | -0.86 | -0.79 | -0.79 | -1.05 | -0.83 | -0.76 | -0.63
C1 | Weekly peak load under SEVERE conditions (unrestricted reference point in time) |  |  | 6.09 | 6.19 | 6.13 | 5.47 | 5.89 | 6.28 | 6.39 | 6.45 | 6.28 | 6.05 | 5.82 | 6 | 5.81 | 5.81 | 5.7 | 5.46 | 5.31 | 5.38
C2 | Daily hour of expected weekly peak load (e.g. 21st hour if the peak load is between 20:00 CET to 21:00 CET) |  |  | 18 | 18 | 18 | 18 | 18 | 18 | 18 | 18 | 18 | 18 | 19 | 19 | 19 | 19 | 11 | 11 | 11 | 11
PART D: ADDITIONAL INFORMATION FOR INTERCONNECTORS Transportable capacity at evening peak conditions
31 | Simultaneous importable capacity |  |  | 3.71 | 4.51 | 4.51 | 4.51 | 4.51 | 4.51 | 4.51 | 4.51 | 4.51 | 4.51 | 4.51 | 4.51 | 4.51 | 4.51 | 4.51 | 4.51 | 4.51 | 4.51
32 | Simultaneous exportable capacity |  |  | 4.57 | 4.67 | 4.67 | 4.67 | 4.67 | 4.67 | 4.67 | 4.67 | 4.67 | 4.67 | 4.67 | 4.67 | 4.67 | 4.67 | 4.67 | 4.67 | 4.67 | 4.67

## DE
Winter Outlook Report 2015/16
| Power Data (all entries are assumed to be >0) |  |  | Countrycode: |  | DE |  |  |  | Starting temperature of heating zone - Tstart [°C] | [5 empty] | 14
| (Net values in GW, at a synchronous time every week) |  |  | Countryname: |  | Germany |  |  |  | Saturation temperature of heating zone - Tsatur [°C] | [5 empty] | -1
[10 empty] | Temperature sensitivity of Pmax - [MW/°C] | [5 empty] | -257
| The dates are related to Wednesday of each week |  |  | 2015-12-02 | 2015-12-09 | 2015-12-16 | 2015-12-23 | 2015-12-30 | 2016-01-06 | 2016-01-13 | 2016-01-20 | 2016-01-27 | 2016-02-03 | 2016-02-10 | 2016-02-17 | 2016-02-24 | 2016-03-02 | 2016-03-09 | 2016-03-16 | 2016-03-23 | 2016-03-30
| WEEK |  |  | 49 | 50 | 51 | 52 | 1 | 2 | 3 | 4 | 5 | 6 | 7 | 8 | 9 | 10 | 11 | 12 | 13 | 14
| Time (CET) |  |  | 19:00 | 19:00 | 19:00 | 19:00 | 19:00 | 19:00 | 19:00 | 19:00 | 19:00 | 19:00 | 19:00 | 19:00 | 19:00 | 19:00 | 19:00 | 19:00 | 19:00 | 19:00
Line | PART A : INDIGINEOUS NATIONAL GENERATION | Severe Average Outage Rate | Normal Average Outage Rate
Net generating capacity:
1 | Nuclear Power | 5% | 5% | 10.79 | 10.79 | 10.79 | 10.79 | 10.79 | 10.79 | 10.79 | 10.79 | 10.79 | 10.79 | 10.79 | 10.79 | 10.79 | 10.79 | 10.79 | 10.79 | 10.79 | 10.79
2 | Fossil Fuels |  |  | 78.61 | 78.61 | 78.61 | 78.61 | 78.61 | 78.44 | 78.44 | 78.44 | 78.44 | 78.44 | 78.44 | 78.42 | 78.42 | 78.42 | 78.42 | 78.42 | 78.42 | 78.42
2a | of which Lignite | 9% | 9% | 20.73 | 20.73 | 20.73 | 20.73 | 20.73 | 20.73 | 20.73 | 20.73 | 20.73 | 20.73 | 20.73 | 20.73 | 20.73 | 20.73 | 20.73 | 20.73 | 20.73 | 20.73
2b | of which Hard Coal | 9% | 9% | 26.4 | 26.4 | 26.4 | 26.4 | 26.4 | 26.4 | 26.4 | 26.4 | 26.4 | 26.4 | 26.4 | 26.4 | 26.4 | 26.4 | 26.4 | 26.4 | 26.4 | 26.4
2c | of which Gas | 7% | 7% | 24.57 | 24.57 | 24.57 | 24.57 | 24.57 | 24.4 | 24.4 | 24.4 | 24.4 | 24.4 | 24.4 | 24.4 | 24.4 | 24.4 | 24.4 | 24.4 | 24.4 | 24.4
2d | of which Oil | 9% | 9% | 3.72 | 3.72 | 3.72 | 3.72 | 3.72 | 3.72 | 3.72 | 3.72 | 3.72 | 3.72 | 3.72 | 3.72 | 3.72 | 3.72 | 3.72 | 3.72 | 3.72 | 3.72
2e | of which Oil Shale | 9% | 9% | 0 | 0 | 0 | 0 | 0 | 0 | 0 | 0 | 0 | 0 | 0 | 0 | 0 | 0 | 0 | 0 | 0 | 0
2f | of which Mixed Fuels | 9% | 9% | 3.19 | 3.19 | 3.19 | 3.19 | 3.19 | 3.19 | 3.19 | 3.19 | 3.19 | 3.19 | 3.19 | 3.17 | 3.17 | 3.17 | 3.17 | 3.17 | 3.17 | 3.17
3 | Renewable Energy Sources (other than hydro) |  |  | 89.71 | 89.71 | 89.71 | 89.71 | 89.71 | 90.05 | 90.2 | 90.34 | 90.48 | 90.83 | 91 | 91.15 | 91.32 | 91.67 | 91.84 | 92.05 | 92.32 | 92.61
3a | of which onshore wind | 0% | 0% | 40.07 | 40.07 | 40.07 | 40.07 | 40.07 | 40.23 | 40.23 | 40.23 | 40.23 | 40.42 | 40.59 | 40.74 | 40.91 | 41.1 | 41.29 | 41.5 | 41.77 | 42.06
3b | of which offshore wind | 0% | 0% | 3.26 | 3.26 | 3.26 | 3.26 | 3.26 | 3.26 | 3.26 | 3.26 | 3.26 | 3.26 | 3.26 | 3.26 | 3.26 | 3.26 | 3.26 | 3.26 | 3.26 | 3.26
3c | of which Solar (PV) | 0% | 0% | 39.17 | 39.17 | 39.17 | 39.17 | 39.17 | 39.33 | 39.48 | 39.6 | 39.73 | 39.87 | 39.87 | 39.87 | 39.87 | 40.02 | 40.02 | 40.02 | 40.02 | 40.02
3d | of which Biomass | 0% | 0% | 6.62 | 6.62 | 6.62 | 6.62 | 6.62 | 6.63 | 6.64 | 6.66 | 6.68 | 6.69 | 6.69 | 6.69 | 6.69 | 6.71 | 6.69 | 6.69 | 6.69 | 6.69
3e | of which other RES (apart from hydro, including tidal, wave, geothermal, waste renewable, CSP,…) | 0% | 0% | 0.59 | 0.59 | 0.59 | 0.59 | 0.59 | 0.59 | 0.59 | 0.59 | 0.59 | 0.59 | 0.59 | 0.59 | 0.59 | 0.59 | 0.59 | 0.59 | 0.59 | 0.59
4 | Hydro power (total) | 0% | 0% | 9.79 | 9.79 | 9.79 | 9.79 | 9.79 | 9.79 | 9.79 | 9.79 | 9.79 | 9.79 | 9.79 | 9.79 | 9.79 | 9.79 | 9.79 | 9.79 | 9.79 | 9.79
4a | of which renewable hydro generation |  |  | 3.61 | 3.61 | 3.61 | 3.61 | 3.61 | 3.61 | 3.61 | 3.61 | 3.61 | 3.61 | 3.61 | 3.61 | 3.61 | 3.61 | 3.61 | 3.61 | 3.61 | 3.61
5 | Other non-RES (incl. not clearly identifiable energy sources) | 0% | 0% | 0 | 0 | 0 | 0 | 0 | 0 | 0 | 0 | 0 | 0 | 0 | 0 | 0 | 0 | 0 | 0 | 0 | 0
6 | Net generating capacity (6 = 1+2+3+4+5) |  |  | 188.9 | 188.9 | 188.9 | 188.9 | 188.9 | 189.07 | 189.22 | 189.37 | 189.51 | 189.86 | 190.03 | 190.15 | 190.32 | 190.68 | 190.84 | 191.06 | 191.33 | 191.61
7 | Maintenace & Overhauls (all power stations) |  |  | 2.73 | 1.93 | 1.85 | 1.77 | 1.87 | 0.97 | 0.97 | 0.97 | 0.97 | 0.97 | 0.97 | 0.97 | 0.97 | 0.87 | 0.87 | 0.87 | 0.87 | 0.87
7a | of which nuclear |  |  | 0 | 0 | 0 | 0 | 0 | 0 | 0 | 0 | 0 | 0 | 0 | 0 | 0 | 0 | 0 | 0 | 0 | 0
7b | of which Lignite |  |  | 0 | 0 | 0 | 0 | 0 | 0 | 0 | 0 | 0 | 0 | 0 | 0 | 0 | 0 | 0 | 0 | 0 | 0
7c | of which Hard Coal |  |  | 0.9 | 0.13 | 0.13 | 0.13 | 0.13 | 0 | 0 | 0 | 0 | 0 | 0 | 0 | 0 | 0 | 0 | 0 | 0 | 0
7d | of which Gas |  |  | 0.23 | 0.23 | 0.23 | 0.23 | 0.33 | 0.07 | 0.07 | 0.07 | 0.07 | 0.07 | 0.07 | 0.07 | 0.07 | 0.07 | 0.07 | 0.07 | 0.07 | 0.07
7e | of which Oil |  |  | 0 | 0 | 0 | 0 | 0 | 0 | 0 | 0 | 0 | 0 | 0 | 0 | 0 | 0 | 0 | 0 | 0 | 0
7f | of which Oil Shale |  |  | 0 | 0 | 0 | 0 | 0 | 0 | 0 | 0 | 0 | 0 | 0 | 0 | 0 | 0 | 0 | 0 | 0 | 0
7g | of which Mixed Fuels |  |  | 0.95 | 0.95 | 0.95 | 0.95 | 0.95 | 0.8 | 0.8 | 0.8 | 0.8 | 0.8 | 0.8 | 0.8 | 0.8 | 0.8 | 0.8 | 0.8 | 0.8 | 0.8
7h | of which onshore wind
7i | of which offshore wind
7j | of which Solar (PV)
7k | of which Biomass
7l | of which other RES (NO hydro, including tidal, wave, geothermal, waste renewable, CSP,…)
7m | Hydro power (total) |  |  | 0.65 | 0.63 | 0.55 | 0.47 | 0.47 | 0.09 | 0.09 | 0.09 | 0.09 | 0.09 | 0.09 | 0.09 | 0.09 | 0 | 0 | 0 | 0 | 0
7n | of which renewable hydro generation
7o | of which other non-RES (including CHP non-renewable, waste non-renewable and other not clearly identified generation )
PART B : DATA UNDER NORMAL CONDITIONS
8 | Non-usable capacity at reference point (all power stations including mothballed, authorization & technical & legal constraints, energy source unavailability etc. ) |  |  | 82.22 | 81.91 | 83.46 | 82.26 | 81.09 | 81.76 | 82.28 | 83.43 | 82.76 | 81.35 | 85.57 | 86.49 | 84.29 | 85.06 | 85.14 | 85.42 | 87.02 | 83.51
8a | of which nuclear |  |  | 0 | 0 | 0 | 0 | 0 | 0 | 0 | 0 | 0 | 0 | 0 | 0 | 0 | 0 | 0 | 0 | 0 | 0
8b | of which Lignite |  |  | 0.26 | 0.26 | 0.26 | 0.26 | 0.26 | 0.26 | 0.26 | 0.26 | 0.26 | 0.26 | 0.26 | 0.26 | 0.26 | 0.26 | 0.26 | 0.26 | 0.26 | 0.26
8c | of which Hard Coal |  |  | 0.44 | 0.44 | 0.44 | 0.44 | 0.44 | 0.44 | 0.44 | 0.44 | 0.44 | 0.44 | 0.44 | 0.44 | 0.44 | 0.44 | 0.44 | 0.44 | 0.44 | 0.44
8d | of which Gas |  |  | 2.75 | 2.75 | 2.75 | 2.75 | 2.75 | 2.75 | 2.75 | 2.75 | 2.75 | 2.75 | 2.75 | 2.75 | 2.75 | 2.75 | 2.75 | 2.75 | 2.75 | 2.75
8e | of which Oil |  |  | 0.21 | 0.21 | 0.21 | 0.21 | 0.21 | 0.21 | 0.21 | 0.21 | 0.21 | 0.21 | 0.21 | 0.21 | 0.21 | 0.21 | 0.21 | 0.21 | 0.21 | 0.21
8f | of which Oil Shale |  |  | 0 | 0 | 0 | 0 | 0 | 0 | 0 | 0 | 0 | 0 | 0 | 0 | 0 | 0 | 0 | 0 | 0 | 0
8g | of which Mixed Fuels |  |  | 0 | 0 | 0 | 0 | 0 | 0 | 0 | 0 | 0 | 0 | 0 | 0 | 0 | 0 | 0 | 0 | 0 | 0
8h | of which onshore wind |  |  | 31.28 | 30.91 | 32.49 | 31.33 | 30.34 | 30.89 | 31.19 | 32 | 31.26 | 29.95 | 33.52 | 34.22 | 32.5 | 33.09 | 33.31 | 33.39 | 34.75 | 34.8
8i | of which offshore wind |  |  | 1.56 | 1.62 | 1.6 | 1.55 | 1.38 | 1.32 | 1.41 | 1.62 | 1.55 | 1.3 | 1.95 | 2.18 | 1.7 | 1.72 | 1.59 | 1.78 | 2.04 | 1.86
8j | of which Solar |  |  | 39.17 | 39.17 | 39.17 | 39.17 | 39.17 | 39.33 | 39.48 | 39.6 | 39.73 | 39.87 | 39.87 | 39.87 | 39.87 | 40.02 | 40.02 | 40.02 | 40 | 36.62
8k | of which Biomass |  |  | 2.32 | 2.32 | 2.32 | 2.32 | 2.32 | 2.32 | 2.33 | 2.33 | 2.34 | 2.34 | 2.34 | 2.34 | 2.34 | 2.35 | 2.34 | 2.34 | 2.34 | 2.34
8l | of which other RES (apart from hydro) |  |  | 0.3 | 0.3 | 0.3 | 0.3 | 0.3 | 0.3 | 0.3 | 0.3 | 0.3 | 0.3 | 0.3 | 0.3 | 0.3 | 0.3 | 0.3 | 0.3 | 0.3 | 0.3
8m | Hydro power (total) |  |  | 3.94 | 3.94 | 3.94 | 3.94 | 3.94 | 3.94 | 3.94 | 3.94 | 3.94 | 3.94 | 3.94 | 3.94 | 3.94 | 3.94 | 3.94 | 3.94 | 3.94 | 3.94
8n | of which renewable hydro generation
8o | of which other non-RES (incl. not clearly identifiable energy sources)
9 | Available capacity (9 = 6 - (7 + 8)) |  |  | 103.95 | 105.06 | 103.59 | 104.88 | 105.94 | 106.35 | 105.98 | 104.97 | 105.78 | 107.54 | 103.49 | 102.69 | 105.06 | 104.74 | 104.83 | 104.76 | 103.44 | 107.23
10 | Outages: average expected value (all power stations) |  |  | 6.66 | 6.73 | 6.73 | 6.73 | 6.72 | 6.75 | 6.75 | 6.75 | 6.75 | 6.75 | 6.75 | 6.75 | 6.75 | 6.75 | 6.75 | 6.75 | 6.75 | 6.75
11 | System services reserve (one hour ahead of real time) |  |  | 4.41 | 4.41 | 4.41 | 5.18 | 5.18 | 4.73 | 4.73 | 4.73 | 4.73 | 4.73 | 4.73 | 4.73 | 4.73 | 4.73 | 4.73 | 4.73 | 4.73 | 4.73
12 | Reliably available capacity (12 = 9 - (10 + 11)) |  |  | 92.88 | 93.92 | 92.45 | 92.97 | 94.04 | 94.86 | 94.49 | 93.48 | 94.29 | 96.05 | 92.01 | 91.21 | 93.58 | 93.26 | 93.34 | 93.28 | 91.95 | 95.74
13 | Load at reference point in time |  |  | 77.14 | 76.77 | 72.59 | 63.57 | 62.44 | 73.62 | 75.28 | 76.3 | 77.72 | 76.45 | 75.94 | 75.46 | 74.17 | 73.9 | 72.23 | 71.39 | 70.24 | 64.57
13b | Population average daily (24h) temperature (degrees Celsius) |  |  | 2.83 | 2.21 | 1.77 | 1.55 | 1.58 | 0.88 | 0.95 | 1.08 | 1.27 | 1.54 | 1.9 | 2.34 | 2.87 | 3.49 | 4.18 | 4.95 | 5.78 | 6.66
14 | Load reduction / load management and strategic reserves available at reference point in time |  |  | 0.94 | 0.94 | 0.94 | 0.94 | 0.94 | 0 | 0 | 0 | 0 | 0 | 0 | 0 | 0 | 0 | 0 | 0 | 0 | 0
15 | Net weekly load at reference point in time (15 = 13-14) |  |  | 76.2 | 75.83 | 71.65 | 62.63 | 61.5 | 73.62 | 75.28 | 76.3 | 77.72 | 76.45 | 75.94 | 75.46 | 74.17 | 73.9 | 72.23 | 71.39 | 70.24 | 64.57
16 | Remaining capacity at reference point in time (16 = 12- 15) |  |  | 16.68 | 18.09 | 20.8 | 30.33 | 32.54 | 21.24 | 19.21 | 17.18 | 16.57 | 19.6 | 16.06 | 15.75 | 19.41 | 19.36 | 21.11 | 21.88 | 21.71 | 31.17
B1 | Weekly peak load (unrestricted reference point in time) |  |  | 79.1 | 78.35 | 75.41 | 66.57 | 67.12 | 75.82 | 76.76 | 77.54 | 78.38 | 76.87 | 76.05 | 75.49 | 74.26 | 73.9 | 73.39 | 73.34 | 72.51 | 71.72
B2 | Daily hour of expected weekly peak load (e.g. 21st hour if the peak load is between 20:00 CET to 21:00 CET) |  |  | 18 | 18 | 18 | 18 | 18 | 18 | 18 | 18 | 18 | 19 | 19 | 12 | 19 | 19 | 20 | 12 | 12 | 12
PART C : DATA FOR SEVERE CONDITIONS
17 | Non-usable capacity at reference point (all power stations including mothballed, authorization & technical & legal constraints, energy source unavailability etc. ) |  |  | 90.75 | 90.94 | 91.14 | 90.72 | 89.78 | 91.21 | 91.28 | 91.65 | 91.96 | 92.02 | 92.08 | 92.36 | 92.11 | 92.22 | 92.18 | 92.73 | 94.01 | 94.3
17a | of which nuclear |  |  | 0 | 0 | 0 | 0 | 0 | 0 | 0 | 0 | 0 | 0 | 0 | 0 | 0 | 0 | 0 | 0 | 0 | 0
17b | of which Lignite |  |  | 0.26 | 0.26 | 0.26 | 0.26 | 0.26 | 0.26 | 0.26 | 0.26 | 0.26 | 0.26 | 0.26 | 0.26 | 0.26 | 0.26 | 0.26 | 0.26 | 0.26 | 0.26
17c | of which Hard Coal |  |  | 0.44 | 0.44 | 0.44 | 0.44 | 0.44 | 0.44 | 0.44 | 0.44 | 0.44 | 0.44 | 0.44 | 0.44 | 0.44 | 0.44 | 0.44 | 0.44 | 0.44 | 0.44
17d | of which Gas |  |  | 2.75 | 2.75 | 2.75 | 2.75 | 2.75 | 2.75 | 2.75 | 2.75 | 2.75 | 2.75 | 2.75 | 2.75 | 2.75 | 2.75 | 2.75 | 2.75 | 2.75 | 2.75
17e | of which Oil |  |  | 0.21 | 0.21 | 0.21 | 0.21 | 0.21 | 0.21 | 0.21 | 0.21 | 0.21 | 0.21 | 0.21 | 0.21 | 0.21 | 0.21 | 0.21 | 0.21 | 0.21 | 0.21
17f | of which Oil Shale |  |  | 0 | 0 | 0 | 0 | 0 | 0 | 0 | 0 | 0 | 0 | 0 | 0 | 0 | 0 | 0 | 0 | 0 | 0
17g | of which Mixed Fuels |  |  | 0 | 0 | 0 | 0 | 0 | 0 | 0 | 0 | 0 | 0 | 0 | 0 | 0 | 0 | 0 | 0 | 0 | 0
17h | of which onshore wind |  |  | 38.32 | 38.51 | 38.65 | 38.27 | 37.38 | 38.71 | 38.61 | 38.81 | 38.91 | 38.87 | 38.92 | 39.18 | 39.04 | 38.94 | 38.86 | 39.5 | 40.65 | 40.93
17i | of which offshore wind |  |  | 3.05 | 3.06 | 3.11 | 3.07 | 3.02 | 2.96 | 2.98 | 3.02 | 3.11 | 3.05 | 3.06 | 3.09 | 2.98 | 3.02 | 3.07 | 2.98 | 3.12 | 3.13
17j | of which Solar |  |  | 39.17 | 39.17 | 39.17 | 39.17 | 39.17 | 39.33 | 39.48 | 39.6 | 39.73 | 39.87 | 39.87 | 39.87 | 39.87 | 40.02 | 40.02 | 40.02 | 40.02 | 40.01
17k | of which Biomass |  |  | 2.32 | 2.32 | 2.32 | 2.32 | 2.32 | 2.32 | 2.33 | 2.33 | 2.34 | 2.34 | 2.34 | 2.34 | 2.34 | 2.35 | 2.34 | 2.34 | 2.34 | 2.34
17l | of which other RES (apart from hydro) |  |  | 0.3 | 0.3 | 0.3 | 0.3 | 0.3 | 0.3 | 0.3 | 0.3 | 0.3 | 0.3 | 0.3 | 0.3 | 0.3 | 0.3 | 0.3 | 0.3 | 0.3 | 0.3
17m | Hydro power (total) |  |  | 3.94 | 3.94 | 3.94 | 3.94 | 3.94 | 3.94 | 3.94 | 3.94 | 3.94 | 3.94 | 3.94 | 3.94 | 3.94 | 3.94 | 3.94 | 3.94 | 3.94 | 3.94
17n | of which renewable hydro generation
17o | of which other non-RES (incl. not clearly identifiable energy sources)
18 | Available capacity (18 = 6 - (7 + 17)) |  |  | 95.43 | 96.03 | 95.91 | 96.42 | 97.26 | 96.89 | 96.98 | 96.75 | 96.58 | 96.87 | 96.98 | 96.82 | 97.25 | 97.59 | 97.79 | 97.46 | 96.44 | 96.44
19 | Outages: average expected value (all power stations) under SEVERE conditions |  |  | 6.66 | 6.73 | 6.73 | 6.73 | 6.72 | 6.75 | 6.75 | 6.75 | 6.75 | 6.75 | 6.75 | 6.75 | 6.75 | 6.75 | 6.75 | 6.75 | 6.75 | 6.75
20 | System services reserve (one hour ahead of real time) under SEVERE conditions |  |  | 4.41 | 4.41 | 4.41 | 5.18 | 5.18 | 4.73 | 4.73 | 4.73 | 4.73 | 4.73 | 4.73 | 4.73 | 4.73 | 4.73 | 4.73 | 4.73 | 4.73 | 4.73
21 | Reliably available capacity under SEVERE conditions (21 = 18 - (19 + 20)) |  |  | 84.35 | 84.89 | 84.77 | 84.51 | 85.35 | 85.4 | 85.5 | 85.27 | 85.09 | 85.38 | 85.49 | 85.34 | 85.76 | 86.1 | 86.3 | 85.97 | 84.96 | 84.95
22 | Load at reference point in time (19:00 CET) under SEVERE conditions |  |  | 77.72 | 77.72 | 77.72 | 77.72 | 77.72 | 77.72 | 77.72 | 77.72 | 77.72 | 77.72 | 77.72 | 77.72 | 77.72 | 77.72 | 77.72 | 77.72 | 77.72 | 77.72
23 | Load reduction / load management and strategic reserves available at reference point in time (19:00 CET) under SEVERE conditions |  |  | 0.94 | 0.94 | 0.94 | 0.94 | 0.94 | 0 | 0 | 0 | 0 | 0 | 0 | 0 | 0 | 0 | 0 | 0 | 0 | 0
24 | Net weekly peak load for SEVERE conditions (24 = 22-23) |  |  | 76.78 | 76.78 | 76.78 | 76.78 | 76.78 | 77.72 | 77.72 | 77.72 | 77.72 | 77.72 | 77.72 | 77.72 | 77.72 | 77.72 | 77.72 | 77.72 | 77.72 | 77.72
25 | Remaining capacity for SEVERE conditions (25 = 21-24) |  |  | 7.57 | 8.1 | 7.99 | 7.72 | 8.57 | 7.68 | 7.77 | 7.54 | 7.36 | 7.66 | 7.77 | 7.61 | 8.04 | 8.38 | 8.58 | 8.25 | 7.23 | 7.23
C1 | Weekly peak load under SEVERE conditions (unrestricted reference point in time) |  |  | 81.81 | 81.81 | 81.81 | 81.81 | 81.81 | 81.81 | 81.81 | 81.81 | 81.81 | 81.81 | 81.81 | 81.81 | 81.81 | 81.81 | 81.81 | 81.81 | 81.81 | 81.81
C2 | Daily hour of expected weekly peak load (e.g. 21st hour if the peak load is between 20:00 CET to 21:00 CET) |  |  | 20 | 20 | 20 | 20 | 20 | 20 | 20 | 20 | 20 | 20 | 20 | 20 | 20 | 20 | 20 | 20 | 20 | 20
PART D: ADDITIONAL INFORMATION FOR INTERCONNECTORS Transportable capacity at evening peak conditions
31 | Simultaneous importable capacity |  |  | 20.59 | 20.59 | 20.59 | 20.59 | 20.59 | 20.59 | 20.59 | 20.59 | 20.59 | 20.59 | 20.59 | 20.59 | 20.59 | 20.59 | 20.59 | 20.59 | 20.59 | 20.59
32 | Simultaneous exportable capacity |  |  | 17.9 | 17.9 | 17.9 | 17.9 | 17.9 | 17.9 | 17.9 | 17.9 | 17.9 | 17.9 | 17.9 | 17.9 | 17.9 | 17.9 | 17.9 | 17.9 | 17.9 | 17.9

## CZ
Winter Outlook Report 2015/16
| Power Data (all entries are assumed to be >0) |  |  | Countrycode: |  | CZ |  |  |  | Starting temperature of heating zone - Tstart [°C] | [5 empty] | 16
| (Net values in GW, at a synchronous time every week) |  |  | Countryname: |  | Czech Republic |  |  |  | Saturation temperature of heating zone - Tsatur [°C] | [5 empty] | -2
[10 empty] | Temperature sensitivity of Pmax - [MW/°C] | [5 empty] | -104
| The dates are related to Wednesday of each week |  |  | 2015-12-02 | 2015-12-09 | 2015-12-16 | 2015-12-23 | 2015-12-30 | 2016-01-06 | 2016-01-13 | 2016-01-20 | 2016-01-27 | 2016-02-03 | 2016-02-10 | 2016-02-17 | 2016-02-24 | 2016-03-02 | 2016-03-09 | 2016-03-16 | 2016-03-23 | 2016-03-30
| WEEK |  |  | 49 | 50 | 51 | 52 | 1 | 2 | 3 | 4 | 5 | 6 | 7 | 8 | 9 | 10 | 11 | 12 | 13 | 14
| Time (CET) |  |  | 19:00 | 19:00 | 19:00 | 19:00 | 19:00 | 19:00 | 19:00 | 19:00 | 19:00 | 19:00 | 19:00 | 19:00 | 19:00 | 19:00 | 19:00 | 19:00 | 19:00 | 19:00
Line | PART A : INDIGINEOUS NATIONAL GENERATION | Severe Average Outage Rate | Normal Average Outage Rate
Net generating capacity:
1 | Nuclear Power | 2% | 2% | 3.91 | 3.91 | 3.91 | 3.91 | 3.91 | 3.91 | 3.91 | 3.91 | 3.91 | 3.91 | 3.91 | 3.91 | 3.91 | 3.91 | 3.91 | 3.91 | 3.91 | 3.91
2 | Fossil Fuels |  |  | 12.32 | 12.32 | 12.32 | 12.32 | 12.38 | 12.38 | 12.38 | 12.38 | 12.38 | 12.38 | 12.38 | 12.38 | 12.38 | 12.38 | 12.38 | 12.38 | 12.38 | 12.38
2a | of which Lignite | 3% | 3% | 9.36 | 9.36 | 9.36 | 9.36 | 9.42 | 9.42 | 9.42 | 9.42 | 9.42 | 9.42 | 9.42 | 9.42 | 9.42 | 9.42 | 9.42 | 9.42 | 9.42 | 9.42
2b | of which Hard Coal | 3% | 3% | 1.39 | 1.39 | 1.39 | 1.39 | 1.39 | 1.39 | 1.39 | 1.39 | 1.39 | 1.39 | 1.39 | 1.39 | 1.39 | 1.39 | 1.39 | 1.39 | 1.39 | 1.39
2c | of which Gas | 2% | 2% | 1.54 | 1.54 | 1.54 | 1.54 | 1.54 | 1.54 | 1.54 | 1.54 | 1.54 | 1.54 | 1.54 | 1.54 | 1.54 | 1.54 | 1.54 | 1.54 | 1.54 | 1.54
2d | of which Oil | 4% | 4% | 0.04 | 0.04 | 0.04 | 0.04 | 0.04 | 0.04 | 0.04 | 0.04 | 0.04 | 0.04 | 0.04 | 0.04 | 0.04 | 0.04 | 0.04 | 0.04 | 0.04 | 0.04
2e | of which Oil Shale | 0% | 0% | 0 | 0 | 0 | 0 | 0 | 0 | 0 | 0 | 0 | 0 | 0 | 0 | 0 | 0 | 0 | 0 | 0 | 0
2f | of which Mixed Fuels | 0% | 0% | 0 | 0 | 0 | 0 | 0 | 0 | 0 | 0 | 0 | 0 | 0 | 0 | 0 | 0 | 0 | 0 | 0 | 0
3 | Renewable Energy Sources (other than hydro) |  |  | 3.05 | 3.05 | 3.05 | 3.05 | 3.05 | 3.05 | 3.05 | 3.05 | 3.05 | 3.05 | 3.05 | 3.05 | 3.05 | 3.05 | 3.05 | 3.05 | 3.05 | 3.05
3a | of which onshore wind | 0% | 0% | 0.27 | 0.27 | 0.27 | 0.27 | 0.27 | 0.27 | 0.27 | 0.27 | 0.27 | 0.27 | 0.27 | 0.27 | 0.27 | 0.27 | 0.27 | 0.27 | 0.27 | 0.27
3b | of which offshore wind | 0% | 0% | 0 | 0 | 0 | 0 | 0 | 0 | 0 | 0 | 0 | 0 | 0 | 0 | 0 | 0 | 0 | 0 | 0 | 0
3c | of which Solar (PV) | 2% | 2% | 2.05 | 2.05 | 2.05 | 2.05 | 2.05 | 2.05 | 2.05 | 2.05 | 2.05 | 2.05 | 2.05 | 2.05 | 2.05 | 2.05 | 2.05 | 2.05 | 2.05 | 2.05
3d | of which Biomass | 2% | 2% | 0.32 | 0.32 | 0.32 | 0.32 | 0.32 | 0.32 | 0.32 | 0.32 | 0.32 | 0.32 | 0.32 | 0.32 | 0.32 | 0.32 | 0.32 | 0.32 | 0.32 | 0.32
3e | of which other RES (apart from hydro, including tidal, wave, geothermal, waste renewable, CSP,…) | 0% | 0% | 0.41 | 0.41 | 0.41 | 0.41 | 0.41 | 0.41 | 0.41 | 0.41 | 0.41 | 0.41 | 0.41 | 0.41 | 0.41 | 0.41 | 0.41 | 0.41 | 0.41 | 0.41
4 | Hydro power (total) | 2% | 2% | 2.29 | 2.29 | 2.29 | 2.29 | 2.22 | 2.22 | 2.22 | 2.22 | 2.22 | 2.22 | 2.22 | 2.22 | 2.22 | 2.22 | 2.22 | 2.22 | 2.22 | 2.22
4a | of which renewable hydro generation |  |  | 1.06 | 1.06 | 1.06 | 1.06 | 1.06 | 1.06 | 1.06 | 1.06 | 1.06 | 1.06 | 1.06 | 1.06 | 1.06 | 1.06 | 1.06 | 1.06 | 1.06 | 1.06
5 | Other non-RES (incl. not clearly identifiable energy sources) | 2% | 2% | 0.04 | 0.04 | 0.04 | 0.04 | 0.04 | 0.04 | 0.04 | 0.04 | 0.04 | 0.04 | 0.04 | 0.04 | 0.04 | 0.04 | 0.04 | 0.04 | 0.04 | 0.04
6 | Net generating capacity (6 = 1+2+3+4+5) |  |  | 21.61 | 21.61 | 21.61 | 21.61 | 21.61 | 21.61 | 21.61 | 21.61 | 21.61 | 21.61 | 21.61 | 21.61 | 21.61 | 21.61 | 21.61 | 21.61 | 21.61 | 21.61
7 | Maintenace & Overhauls (all power stations) |  |  | 3.15 | 2.99 | 3.08 | 3.01 | 2.71 | 2.5 | 2.64 | 2.89 | 2.07 | 2.13 | 2.13 | 2.21 | 2.66 | 2.87 | 3.02 | 3.05 | 3.16 | 3.84
7a | of which nuclear |  |  | 0.01 | 0.03 | 0.05 | 0.07 | 0.48 | 0.48 | 0.47 | 0.48 | 0.02 | 0.02 | 0.03 | 0.05 | 0.48 | 0.5 | 0.53 | 0.48 | 0.48 | 0.49
7b | of which Lignite |  |  | 2.45 | 2.23 | 2.34 | 2.25 | 1.48 | 1.25 | 1.62 | 1.31 | 1.48 | 1.54 | 1.3 | 1.61 | 1.4 | 1.82 | 1.94 | 1.66 | 1.98 | 2.27
7c | of which Hard Coal |  |  | 0.47 | 0.46 | 0.46 | 0.46 | 0.46 | 0.6 | 0.38 | 0.6 | 0.38 | 0.38 | 0.6 | 0.38 | 0.6 | 0.38 | 0.37 | 0.6 | 0.37 | 0.62
7d | of which Gas |  |  | 0.08 | 0.08 | 0.08 | 0.08 | 0.06 | 0.06 | 0.06 | 0.06 | 0.07 | 0.07 | 0.07 | 0.07 | 0.07 | 0.07 | 0.07 | 0.13 | 0.13 | 0.14
7e | of which Oil |  |  | 0 | 0 | 0 | 0 | 0 | 0 | 0 | 0 | 0 | 0 | 0 | 0 | 0 | 0 | 0 | 0 | 0 | 0
7f | of which Oil Shale |  |  | 0 | 0 | 0 | 0 | 0 | 0 | 0 | 0 | 0 | 0 | 0 | 0 | 0 | 0 | 0 | 0 | 0 | 0
7g | of which Mixed Fuels |  |  | 0 | 0 | 0 | 0 | 0 | 0 | 0 | 0 | 0 | 0 | 0 | 0 | 0 | 0 | 0 | 0 | 0 | 0
7h | of which onshore wind |  |  | 0 | 0 | 0 | 0 | 0 | 0 | 0 | 0 | 0 | 0 | 0 | 0 | 0 | 0 | 0 | 0 | 0 | 0
7i | of which offshore wind |  |  | 0 | 0 | 0 | 0 | 0 | 0 | 0 | 0 | 0 | 0 | 0 | 0 | 0 | 0 | 0 | 0 | 0 | 0
7j | of which Solar (PV) |  |  | 0 | 0 | 0 | 0 | 0 | 0 | 0 | 0 | 0 | 0 | 0 | 0 | 0 | 0 | 0 | 0 | 0 | 0
7k | of which Biomass |  |  | 0 | 0 | 0 | 0 | 0 | 0 | 0 | 0 | 0 | 0 | 0 | 0 | 0 | 0 | 0 | 0 | 0 | 0
7l | of which other RES (NO hydro, including tidal, wave, geothermal, waste renewable, CSP,…) |  |  | 0 | 0 | 0 | 0 | 0 | 0 | 0 | 0 | 0 | 0 | 0 | 0 | 0 | 0 | 0 | 0 | 0 | 0
7m | Hydro power (total) |  |  | 0.15 | 0.19 | 0.15 | 0.15 | 0.23 | 0.1 | 0.1 | 0.44 | 0.13 | 0.12 | 0.13 | 0.1 | 0.1 | 0.1 | 0.1 | 0.19 | 0.19 | 0.33
7n | of which renewable hydro generation |  |  | 0.1 | 0.15 | 0.1 | 0.1 | 0.1 | 0.1 | 0.1 | 0.11 | 0.1 | 0.12 | 0.13 | 0.1 | 0.1 | 0.1 | 0.1 | 0.19 | 0.19 | 0.28
7o | of which other non-RES (including CHP non-renewable, waste non-renewable and other not clearly identified generation ) |  |  | 0 | 0 | 0 | 0 | 0 | 0 | 0 | 0 | 0 | 0 | 0 | 0 | 0 | 0 | 0 | 0 | 0 | 0
PART B : DATA UNDER NORMAL CONDITIONS
8 | Non-usable capacity at reference point (all power stations including mothballed, authorization & technical & legal constraints, energy source unavailability etc. ) |  |  | 3.92 | 3.89 | 3.92 | 3.92 | 3.85 | 3.9 | 3.9 | 3.76 | 3.89 | 3.88 | 3.89 | 3.91 | 3.91 | 3.91 | 3.9 | 3.87 | 3.88 | 3.76
8a | of which nuclear |  |  | 0 | 0 | 0 | 0 | 0 | 0 | 0 | 0 | 0 | 0 | 0 | 0 | 0 | 0 | 0 | 0 | 0 | 0
8b | of which Lignite |  |  | 0 | 0 | 0 | 0 | 0 | 0 | 0 | 0 | 0 | 0 | 0 | 0 | 0 | 0 | 0 | 0 | 0 | 0
8c | of which Hard Coal |  |  | 0 | 0 | 0 | 0 | 0 | 0 | 0 | 0 | 0 | 0 | 0 | 0 | 0 | 0 | 0 | 0 | 0 | 0
8d | of which Gas |  |  | 0.81 | 0.81 | 0.81 | 0.81 | 0.81 | 0.81 | 0.81 | 0.81 | 0.81 | 0.81 | 0.81 | 0.81 | 0.81 | 0.81 | 0.81 | 0.81 | 0.81 | 0.81
8e | of which Oil |  |  | 0 | 0 | 0 | 0 | 0 | 0 | 0 | 0 | 0 | 0 | 0 | 0 | 0 | 0 | 0 | 0 | 0 | 0
8f | of which Oil Shale |  |  | 0 | 0 | 0 | 0 | 0 | 0 | 0 | 0 | 0 | 0 | 0 | 0 | 0 | 0 | 0 | 0 | 0 | 0
8g | of which Mixed Fuels |  |  | 0 | 0 | 0 | 0 | 0 | 0 | 0 | 0 | 0 | 0 | 0 | 0 | 0 | 0 | 0 | 0 | 0 | 0
8h | of which onshore wind |  |  | 0.21 | 0.2 | 0.21 | 0.21 | 0.2 | 0.2 | 0.2 | 0.2 | 0.19 | 0.19 | 0.21 | 0.21 | 0.21 | 0.21 | 0.2 | 0.2 | 0.22 | 0.23
8i | of which offshore wind |  |  | 0 | 0 | 0 | 0 | 0 | 0 | 0 | 0 | 0 | 0 | 0 | 0 | 0 | 0 | 0 | 0 | 0 | 0
8j | of which Solar |  |  | 2.05 | 2.05 | 2.05 | 2.05 | 2.05 | 2.05 | 2.05 | 2.05 | 2.05 | 2.05 | 2.05 | 2.05 | 2.05 | 2.05 | 2.05 | 2.05 | 2.05 | 1.97
8k | of which Biomass |  |  | 0 | 0 | 0 | 0 | 0 | 0 | 0 | 0 | 0 | 0 | 0 | 0 | 0 | 0 | 0 | 0 | 0 | 0
8l | of which other RES (apart from hydro) |  |  | 0 | 0 | 0 | 0 | 0 | 0 | 0 | 0 | 0 | 0 | 0 | 0 | 0 | 0 | 0 | 0 | 0 | 0
8m | Hydro power (total) |  |  | 0.86 | 0.84 | 0.86 | 0.86 | 0.8 | 0.85 | 0.85 | 0.71 | 0.84 | 0.84 | 0.84 | 0.85 | 0.85 | 0.85 | 0.85 | 0.81 | 0.81 | 0.76
8n | of which renewable hydro generation |  |  | 0.38 | 0.37 | 0.38 | 0.38 | 0.38 | 0.38 | 0.38 | 0.38 | 0.38 | 0.38 | 0.37 | 0.38 | 0.38 | 0.38 | 0.38 | 0.35 | 0.35 | 0.31
8o | of which other non-RES (incl. not clearly identifiable energy sources) |  |  | 0 | 0 | 0 | 0 | 0 | 0 | 0 | 0 | 0 | 0 | 0 | 0 | 0 | 0 | 0 | 0 | 0 | 0
9 | Available capacity (9 = 6 - (7 + 8)) |  |  | 14.54 | 14.73 | 14.61 | 14.69 | 15.05 | 15.21 | 15.06 | 14.95 | 15.65 | 15.6 | 15.58 | 15.49 | 15.04 | 14.82 | 14.69 | 14.69 | 14.56 | 14.01
10 | Outages: average expected value (all power stations) |  |  | 0.37 | 0.38 | 0.37 | 0.38 | 0.39 | 0.39 | 0.39 | 0.39 | 0.4 | 0.4 | 0.4 | 0.4 | 0.39 | 0.38 | 0.38 | 0.38 | 0.38 | 0.36
11 | System services reserve (one hour ahead of real time) |  |  | 1.13 | 1.13 | 1.13 | 1.13 | 1.13 | 1.13 | 1.13 | 1.13 | 1.13 | 1.15 | 1.15 | 1.15 | 1.15 | 1.16 | 1.16 | 1.16 | 1.16 | 1.16
12 | Reliably available capacity (12 = 9 - (10 + 11)) |  |  | 13.04 | 13.22 | 13.11 | 13.18 | 13.53 | 13.68 | 13.54 | 13.43 | 14.12 | 14.05 | 14.03 | 13.94 | 13.5 | 13.28 | 13.15 | 13.15 | 13.03 | 12.49
13 | Load at reference point in time |  |  | 9.38 | 9.6 | 9.48 | 8.34 | 7.55 | 9.37 | 9.49 | 9.59 | 9.7 | 9.6 | 9.65 | 9.47 | 9.38 | 9.31 | 9.32 | 9.21 | 9.23 | 8.71
13b | Population average daily (24h) temperature (degrees Celsius) |  |  | 1.25 | 0.63 | 0.24 | 0.13 | 0.35 | -0.19 | -0.03 | 0.19 | 0.47 | 0.84 | 1.3 | 1.84 | 2.46 | 3.17 | 3.96 | 4.82 | 5.74 | 6.71
14 | Load reduction / load management and strategic reserves available at reference point in time |  |  | 0 | 0 | 0 | 0 | 0 | 0 | 0 | 0 | 0 | 0 | 0 | 0 | 0 | 0 | 0 | 0 | 0 | 0
15 | Net weekly load at reference point in time (15 = 13-14) |  |  | 9.38 | 9.6 | 9.48 | 8.34 | 7.55 | 9.37 | 9.49 | 9.59 | 9.7 | 9.6 | 9.65 | 9.47 | 9.38 | 9.31 | 9.32 | 9.21 | 9.23 | 8.71
16 | Remaining capacity at reference point in time (16 = 12- 15) |  |  | 3.66 | 3.62 | 3.63 | 4.84 | 5.98 | 4.32 | 4.06 | 3.84 | 4.42 | 4.46 | 4.39 | 4.47 | 4.12 | 3.97 | 3.83 | 3.94 | 3.8 | 3.78
B1 | Weekly peak load (unrestricted reference point in time) |  |  | 9.88 | 10.02 | 9.95 | 8.93 | 8.17 | 9.75 | 9.76 | 9.94 | 9.9 | 9.88 | 9.81 | 9.64 | 9.45 | 9.31 | 9.32 | 9.21 | 9.23 | 8.93
B2 | Daily hour of expected weekly peak load (e.g. 21st hour if the peak load is between 20:00 CET to 21:00 CET) |  |  | 17 | 17 | 17 | 17 | 18 | 17 | 17 | 17 | 12 | 17 | 9 | 12 | 18 | 9 | 19 | 19 | 19 | 8
PART C : DATA FOR SEVERE CONDITIONS
17 | Non-usable capacity at reference point (all power stations including mothballed, authorization & technical & legal constraints, energy source unavailability etc. ) |  |  | 3.97 | 3.95 | 3.97 | 3.97 | 3.9 | 3.96 | 3.96 | 3.82 | 3.95 | 3.95 | 3.95 | 3.96 | 3.96 | 3.96 | 3.96 | 3.92 | 3.92 | 3.87
17a | of which nuclear |  |  | 0 | 0 | 0 | 0 | 0 | 0 | 0 | 0 | 0 | 0 | 0 | 0 | 0 | 0 | 0 | 0 | 0 | 0
17b | of which Lignite |  |  | 0 | 0 | 0 | 0 | 0 | 0 | 0 | 0 | 0 | 0 | 0 | 0 | 0 | 0 | 0 | 0 | 0 | 0
17c | of which Hard Coal |  |  | 0 | 0 | 0 | 0 | 0 | 0 | 0 | 0 | 0 | 0 | 0 | 0 | 0 | 0 | 0 | 0 | 0 | 0
17d | of which Gas |  |  | 0.81 | 0.81 | 0.81 | 0.81 | 0.81 | 0.81 | 0.81 | 0.81 | 0.81 | 0.81 | 0.81 | 0.81 | 0.81 | 0.81 | 0.81 | 0.81 | 0.81 | 0.81
17e | of which Oil |  |  | 0 | 0 | 0 | 0 | 0 | 0 | 0 | 0 | 0 | 0 | 0 | 0 | 0 | 0 | 0 | 0 | 0 | 0
17f | of which Oil Shale |  |  | 0 | 0 | 0 | 0 | 0 | 0 | 0 | 0 | 0 | 0 | 0 | 0 | 0 | 0 | 0 | 0 | 0 | 0
17g | of which Mixed Fuels |  |  | 0 | 0 | 0 | 0 | 0 | 0 | 0 | 0 | 0 | 0 | 0 | 0 | 0 | 0 | 0 | 0 | 0 | 0
17h | of which onshore wind |  |  | 0.26 | 0.26 | 0.26 | 0.26 | 0.25 | 0.26 | 0.26 | 0.26 | 0.25 | 0.25 | 0.26 | 0.26 | 0.26 | 0.26 | 0.26 | 0.26 | 0.26 | 0.26
17i | of which offshore wind |  |  | 0 | 0 | 0 | 0 | 0 | 0 | 0 | 0 | 0 | 0 | 0 | 0 | 0 | 0 | 0 | 0 | 0 | 0
17j | of which Solar |  |  | 2.05 | 2.05 | 2.05 | 2.05 | 2.05 | 2.05 | 2.05 | 2.05 | 2.05 | 2.05 | 2.05 | 2.05 | 2.05 | 2.05 | 2.05 | 2.05 | 2.05 | 2.05
17k | of which Biomass |  |  | 0 | 0 | 0 | 0 | 0 | 0 | 0 | 0 | 0 | 0 | 0 | 0 | 0 | 0 | 0 | 0 | 0 | 0
17l | of which other RES (apart from hydro) |  |  | 0 | 0 | 0 | 0 | 0 | 0 | 0 | 0 | 0 | 0 | 0 | 0 | 0 | 0 | 0 | 0 | 0 | 0
17m | Hydro power (total) |  |  | 0.86 | 0.84 | 0.86 | 0.86 | 0.8 | 0.85 | 0.85 | 0.71 | 0.84 | 0.84 | 0.84 | 0.85 | 0.85 | 0.85 | 0.85 | 0.81 | 0.81 | 0.76
17n | of which renewable hydro generation |  |  | 0.38 | 0.37 | 0.38 | 0.38 | 0.38 | 0.38 | 0.38 | 0.38 | 0.38 | 0.38 | 0.37 | 0.38 | 0.38 | 0.38 | 0.38 | 0.35 | 0.35 | 0.31
17o | of which other non-RES (incl. not clearly identifiable energy sources) |  |  | 0 | 0 | 0 | 0 | 0 | 0 | 0 | 0 | 0 | 0 | 0 | 0 | 0 | 0 | 0 | 0 | 0 | 0
18 | Available capacity (18 = 6 - (7 + 17)) |  |  | 14.49 | 14.68 | 14.57 | 14.64 | 14.99 | 15.15 | 15.01 | 14.89 | 15.59 | 15.53 | 15.53 | 15.44 | 14.99 | 14.77 | 14.63 | 14.63 | 14.52 | 13.89
19 | Outages: average expected value (all power stations) under SEVERE conditions |  |  | 0.37 | 0.38 | 0.37 | 0.38 | 0.39 | 0.39 | 0.39 | 0.39 | 0.4 | 0.4 | 0.4 | 0.4 | 0.39 | 0.38 | 0.38 | 0.38 | 0.38 | 0.36
20 | System services reserve (one hour ahead of real time) under SEVERE conditions |  |  | 1.13 | 1.13 | 1.13 | 1.13 | 1.13 | 1.13 | 1.13 | 1.13 | 1.13 | 1.15 | 1.15 | 1.15 | 1.15 | 1.16 | 1.16 | 1.16 | 1.16 | 1.16
21 | Reliably available capacity under SEVERE conditions (21 = 18 - (19 + 20)) |  |  | 12.99 | 13.17 | 13.06 | 13.13 | 13.47 | 13.63 | 13.49 | 13.37 | 14.06 | 13.98 | 13.98 | 13.89 | 13.46 | 13.24 | 13.1 | 13.1 | 12.99 | 12.38
22 | Load at reference point in time (19:00 CET) under SEVERE conditions |  |  | 9.38 | 9.6 | 9.48 | 8.34 | 7.55 | 9.37 | 9.49 | 9.59 | 9.7 | 9.6 | 9.65 | 9.47 | 9.38 | 9.31 | 9.32 | 9.21 | 9.23 | 8.71
23 | Load reduction / load management and strategic reserves available at reference point in time (19:00 CET) under SEVERE conditions |  |  | 0 | 0 | 0 | 0 | 0 | 0 | 0 | 0 | 0 | 0 | 0 | 0 | 0 | 0 | 0 | 0 | 0 | 0
24 | Net weekly peak load for SEVERE conditions (24 = 22-23) |  |  | 9.38 | 9.6 | 9.48 | 8.34 | 7.55 | 9.37 | 9.49 | 9.59 | 9.7 | 9.6 | 9.65 | 9.47 | 9.38 | 9.31 | 9.32 | 9.21 | 9.23 | 8.71
25 | Remaining capacity for SEVERE conditions (25 = 21-24) |  |  | 3.61 | 3.57 | 3.58 | 4.79 | 5.93 | 4.26 | 4 | 3.78 | 4.36 | 4.39 | 4.34 | 4.42 | 4.07 | 3.92 | 3.77 | 3.89 | 3.76 | 3.67
C1 | Weekly peak load under SEVERE conditions (unrestricted reference point in time) |  |  | 9.88 | 10.02 | 9.95 | 8.93 | 8.17 | 9.75 | 9.76 | 9.94 | 9.9 | 9.88 | 9.81 | 9.64 | 9.45 | 9.31 | 9.32 | 9.21 | 9.23 | 8.93
C2 | Daily hour of expected weekly peak load (e.g. 21st hour if the peak load is between 20:00 CET to 21:00 CET) |  |  | 17 | 17 | 17 | 17 | 18 | 17 | 17 | 17 | 12 | 17 | 9 | 12 | 18 | 9 | 19 | 19 | 19 | 8
PART D: ADDITIONAL INFORMATION FOR INTERCONNECTORS Transportable capacity at evening peak conditions
31 | Simultaneous importable capacity |  |  | 4.2 | 4.2 | 4.2 | 4.2 | 4.2 | 4.2 | 4.2 | 4.2 | 4.2 | 4.2 | 4.2 | 4.2 | 4.2 | 3.8 | 4.2 | 4.2 | 4.2 | 4.2
32 | Simultaneous exportable capacity |  |  | 6.1 | 6.1 | 6.1 | 6.1 | 6.1 | 6.1 | 6.1 | 6.1 | 6.1 | 6.1 | 6.1 | 6.1 | 6.1 | 6.1 | 6.1 | 6.1 | 6.1 | 6.1

## CY
Winter Outlook Report 2015/16
| Power Data (all entries are assumed to be >0) |  |  | Countrycode: |  | CY |  |  |  | Starting temperature of heating zone - Tstart [°C] | [5 empty] | n.a.
| (Net values in GW, at a synchronous time every week) |  |  | Countryname: |  | Cyprus |  |  |  | Saturation temperature of heating zone - Tsatur [°C] | [5 empty] | n.a.
[10 empty] | Temperature sensitivity of Pmax - [MW/°C] | [5 empty] | n.a.
| The dates are related to Wednesday of each week |  |  | 2015-12-02 | 2015-12-09 | 2015-12-16 | 2015-12-23 | 2015-12-30 | 2016-01-06 | 2016-01-13 | 2016-01-20 | 2016-01-27 | 2016-02-03 | 2016-02-10 | 2016-02-17 | 2016-02-24 | 2016-03-02 | 2016-03-09 | 2016-03-16 | 2016-03-23 | 2016-03-30
| WEEK |  |  | 49 | 50 | 51 | 52 | 1 | 2 | 3 | 4 | 5 | 6 | 7 | 8 | 9 | 10 | 11 | 12 | 13 | 14
| Time (CET) |  |  | 19:00 | 19:00 | 19:00 | 19:00 | 19:00 | 19:00 | 19:00 | 19:00 | 19:00 | 19:00 | 19:00 | 19:00 | 19:00 | 19:00 | 19:00 | 19:00 | 19:00 | 19:00
Line | PART A : INDIGINEOUS NATIONAL GENERATION | Severe Average Outage Rate | Normal Average Outage Rate
Net generating capacity:
1 | Nuclear Power | 0% | 0%
2 | Fossil Fuels |  |  | 1.48 | 1.48 | 1.48 | 1.48 | 1.48 | 1.48 | 1.48 | 1.48 | 1.48 | 1.48 | 1.48 | 1.48 | 1.48 | 1.48 | 1.48 | 1.48 | 1.48 | 1.48
2a | of which Lignite | 0% | 0%
2b | of which Hard Coal | 0% | 0%
2c | of which Gas | 0% | 0%
2d | of which Oil | 0% | 0% | 1.48 | 1.48 | 1.48 | 1.48 | 1.48 | 1.48 | 1.48 | 1.48 | 1.48 | 1.48 | 1.48 | 1.48 | 1.48 | 1.48 | 1.48 | 1.48 | 1.48 | 1.48
2e | of which Oil Shale | 0% | 0%
2f | of which Mixed Fuels | 0% | 0%
3 | Renewable Energy Sources (other than hydro) |  |  | 0.24 | 0.24 | 0.24 | 0.24 | 0.24 | 0.24 | 0.24 | 0.24 | 0.24 | 0.24 | 0.24 | 0.24 | 0.24 | 0.24 | 0.24 | 0.24 | 0.24 | 0.24
3a | of which onshore wind | 0% | 0% | 0.16 | 0.16 | 0.16 | 0.16 | 0.16 | 0.16 | 0.16 | 0.16 | 0.16 | 0.16 | 0.16 | 0.16 | 0.16 | 0.16 | 0.16 | 0.16 | 0.16 | 0.16
3b | of which offshore wind | 0% | 0%
3c | of which Solar (PV) | 0% | 0%
3d | of which Biomass | 0% | 0% | 0.07 | 0.07 | 0.07 | 0.07 | 0.07 | 0.07 | 0.07 | 0.07 | 0.07 | 0.07 | 0.07 | 0.07 | 0.07 | 0.07 | 0.07 | 0.07 | 0.07 | 0.07
3e | of which other RES (apart from hydro, including tidal, wave, geothermal, waste renewable, CSP,…) | 0% | 0% | 0.01 | 0.01 | 0.01 | 0.01 | 0.01 | 0.01 | 0.01 | 0.01 | 0.01 | 0.01 | 0.01 | 0.01 | 0.01 | 0.01 | 0.01 | 0.01 | 0.01 | 0.01
4 | Hydro power (total) | 0% | 0%
4a | of which renewable hydro generation
5 | Other non-RES (incl. not clearly identifiable energy sources) | 0% | 0%
6 | Net generating capacity (6 = 1+2+3+4+5) |  |  | 1.72 | 1.72 | 1.72 | 1.72 | 1.72 | 1.72 | 1.72 | 1.72 | 1.72 | 1.72 | 1.72 | 1.72 | 1.72 | 1.72 | 1.72 | 1.72 | 1.72 | 1.72
7 | Maintenace & Overhauls (all power stations) |  |  | 0 | 0 | 0 | 0 | 0 | 0 | 0 | 0 | 0.04 | 0.04 | 0.04 | 0.04 | 0.1 | 0.1 | 0.1 | 0.23 | 0.23 | 0.23
7a | of which nuclear
7b | of which Lignite
7c | of which Hard Coal
7d | of which Gas
7e | of which Oil |  |  | 0 | 0 | 0 | 0 | 0 | 0 | 0 | 0 | 0.04 | 0.04 | 0.04 | 0.04 | 0.1 | 0.1 | 0.1 | 0.23 | 0.23 | 0.23
7f | of which Oil Shale
7g | of which Mixed Fuels
7h | of which onshore wind
7i | of which offshore wind
7j | of which Solar (PV)
7k | of which Biomass
7l | of which other RES (NO hydro, including tidal, wave, geothermal, waste renewable, CSP,…)
7m | Hydro power (total)
7n | of which renewable hydro generation
7o | of which other non-RES (including CHP non-renewable, waste non-renewable and other not clearly identified generation )
PART B : DATA UNDER NORMAL CONDITIONS
8 | Non-usable capacity at reference point (all power stations including mothballed, authorization & technical & legal constraints, energy source unavailability etc. ) |  |  | 0.16 | 0.16 | 0.16 | 0.16 | 0.16 | 0.16 | 0.16 | 0.16 | 0.16 | 0.16 | 0.16 | 0.16 | 0.16 | 0.16 | 0.16 | 0.16 | 0.16 | 0.16
8a | of which nuclear
8b | of which Lignite
8c | of which Hard Coal
8d | of which Gas
8e | of which Oil
8f | of which Oil Shale
8g | of which Mixed Fuels
8h | of which onshore wind |  |  | 0.16 | 0.16 | 0.16 | 0.16 | 0.16 | 0.16 | 0.16 | 0.16 | 0.16 | 0.16 | 0.16 | 0.16 | 0.16 | 0.16 | 0.16 | 0.16 | 0.16 | 0.16
8i | of which offshore wind |  |  | 0 | 0 | 0 | 0 | 0 | 0 | 0 | 0 | 0 | 0 | 0 | 0 | 0 | 0 | 0 | 0 | 0 | 0
8j | of which Solar |  |  | 0 | 0 | 0 | 0 | 0 | 0 | 0 | 0 | 0 | 0 | 0 | 0 | 0 | 0 | 0 | 0 | 0 | 0
8k | of which Biomass
8l | of which other RES (apart from hydro)
8m | Hydro power (total)
8n | of which renewable hydro generation
8o | of which other non-RES (incl. not clearly identifiable energy sources)
9 | Available capacity (9 = 6 - (7 + 8)) |  |  | 1.56 | 1.56 | 1.56 | 1.56 | 1.56 | 1.56 | 1.56 | 1.56 | 1.52 | 1.52 | 1.52 | 1.52 | 1.46 | 1.46 | 1.46 | 1.33 | 1.33 | 1.33
10 | Outages: average expected value (all power stations) |  |  | 0 | 0 | 0 | 0 | 0 | 0 | 0 | 0 | 0 | 0 | 0 | 0 | 0 | 0 | 0 | 0 | 0 | 0
11 | System services reserve (one hour ahead of real time) |  |  | 0.04 | 0.04 | 0.04 | 0.04 | 0.04 | 0.04 | 0.04 | 0.04 | 0.04 | 0.04 | 0.04 | 0.04 | 0.04 | 0.04 | 0.04 | 0.04 | 0.04 | 0.04
12 | Reliably available capacity (12 = 9 - (10 + 11)) |  |  | 1.52 | 1.52 | 1.52 | 1.52 | 1.52 | 1.52 | 1.52 | 1.52 | 1.48 | 1.48 | 1.48 | 1.48 | 1.42 | 1.42 | 1.42 | 1.29 | 1.29 | 1.29
13 | Load at reference point in time |  |  | 0.62 | 0.64 | 0.65 | 0.66 | 0.69 | 0.69 | 0.7 | 0.71 | 0.7 | 0.7 | 0.69 | 0.67 | 0.66 | 0.63 | 0.61 | 0.59 | 0.58 | 0.56
13b | Population average daily (24h) temperature (degrees Celsius) |  |  | 18.6 | 18.5 | 17.5 | 16.4 | 15.8 | 15.2 | 15.5 | 15.2 | 14.7 | 15.7 | 15.9 | 16 | 18.9 | 18.3 | 19.5 | 21.7 | 22.9 | 25.3
14 | Load reduction / load management and strategic reserves available at reference point in time
15 | Net weekly load at reference point in time (15 = 13-14) |  |  | 0.62 | 0.64 | 0.65 | 0.66 | 0.69 | 0.69 | 0.7 | 0.71 | 0.7 | 0.7 | 0.69 | 0.67 | 0.66 | 0.63 | 0.61 | 0.59 | 0.58 | 0.56
16 | Remaining capacity at reference point in time (16 = 12- 15) |  |  | 0.9 | 0.88 | 0.87 | 0.86 | 0.83 | 0.83 | 0.82 | 0.81 | 0.78 | 0.78 | 0.79 | 0.81 | 0.77 | 0.79 | 0.82 | 0.7 | 0.71 | 0.73
B1 | Weekly peak load (unrestricted reference point in time) |  |  | 0.65 | 0.67 | 0.69 | 0.69 | 0.73 | 0.73 | 0.74 | 0.74 | 0.74 | 0.74 | 0.73 | 0.71 | 0.69 | 0.67 | 0.64 | 0.62 | 0.61 | 0.59
B2 | Daily hour of expected weekly peak load (e.g. 21st hour if the peak load is between 20:00 CET to 21:00 CET) |  |  | 17 | 17 | 17 | 17 | 17 | 17 | 17 | 17 | 17 | 17 | 17 | 17 | 17 | 17 | 17 | 17 | 17 | 17
PART C : DATA FOR SEVERE CONDITIONS
17 | Non-usable capacity at reference point (all power stations including mothballed, authorization & technical & legal constraints, energy source unavailability etc. ) |  |  | 0.16 | 0.16 | 0.16 | 0.16 | 0.16 | 0.16 | 0.16 | 0.16 | 0.16 | 0.16 | 0.16 | 0.16 | 0.16 | 0.16 | 0.16 | 0.16 | 0.16 | 0.16
17a | of which nuclear
17b | of which Lignite
17c | of which Hard Coal
17d | of which Gas
17e | of which Oil
17f | of which Oil Shale
17g | of which Mixed Fuels
17h | of which onshore wind |  |  | 0.16 | 0.16 | 0.16 | 0.16 | 0.16 | 0.16 | 0.16 | 0.16 | 0.16 | 0.16 | 0.16 | 0.16 | 0.16 | 0.16 | 0.16 | 0.16 | 0.16 | 0.16
17i | of which offshore wind |  |  | 0 | 0 | 0 | 0 | 0 | 0 | 0 | 0 | 0 | 0 | 0 | 0 | 0 | 0 | 0 | 0 | 0 | 0
17j | of which Solar |  |  | 0 | 0 | 0 | 0 | 0 | 0 | 0 | 0 | 0 | 0 | 0 | 0 | 0 | 0 | 0 | 0 | 0 | 0
17k | of which Biomass
17l | of which other RES (apart from hydro)
17m | Hydro power (total)
17n | of which renewable hydro generation
17o | of which other non-RES (incl. not clearly identifiable energy sources)
18 | Available capacity (18 = 6 - (7 + 17)) |  |  | 1.56 | 1.56 | 1.56 | 1.56 | 1.56 | 1.56 | 1.56 | 1.56 | 1.52 | 1.52 | 1.52 | 1.52 | 1.46 | 1.46 | 1.46 | 1.33 | 1.33 | 1.33
19 | Outages: average expected value (all power stations) under SEVERE conditions |  |  | 0 | 0 | 0 | 0 | 0 | 0 | 0 | 0 | 0 | 0 | 0 | 0 | 0 | 0 | 0 | 0 | 0 | 0
20 | System services reserve (one hour ahead of real time) under SEVERE conditions |  |  | 0.04 | 0.04 | 0.04 | 0.04 | 0.04 | 0.04 | 0.04 | 0.04 | 0.04 | 0.04 | 0.04 | 0.04 | 0.04 | 0.04 | 0.04 | 0.04 | 0.04 | 0.04
21 | Reliably available capacity under SEVERE conditions (21 = 18 - (19 + 20)) |  |  | 1.52 | 1.52 | 1.52 | 1.52 | 1.52 | 1.52 | 1.52 | 1.52 | 1.48 | 1.48 | 1.48 | 1.48 | 1.42 | 1.42 | 1.42 | 1.29 | 1.29 | 1.29
22 | Load at reference point in time (19:00 CET) under SEVERE conditions |  |  | 0.65 | 0.67 | 0.68 | 0.69 | 0.73 | 0.73 | 0.74 | 0.74 | 0.74 | 0.74 | 0.73 | 0.71 | 0.69 | 0.67 | 0.64 | 0.62 | 0.61 | 0.59
23 | Load reduction / load management and strategic reserves available at reference point in time (19:00 CET) under SEVERE conditions
24 | Net weekly peak load for SEVERE conditions (24 = 22-23) |  |  | 0.65 | 0.67 | 0.68 | 0.69 | 0.73 | 0.73 | 0.74 | 0.74 | 0.74 | 0.74 | 0.73 | 0.71 | 0.69 | 0.67 | 0.64 | 0.62 | 0.61 | 0.59
25 | Remaining capacity for SEVERE conditions (25 = 21-24) |  |  | 0.87 | 0.85 | 0.84 | 0.83 | 0.79 | 0.79 | 0.78 | 0.78 | 0.74 | 0.74 | 0.75 | 0.77 | 0.73 | 0.76 | 0.78 | 0.67 | 0.68 | 0.7
C1 | Weekly peak load under SEVERE conditions (unrestricted reference point in time) |  |  | 0.68 | 0.71 | 0.72 | 0.73 | 0.77 | 0.77 | 0.78 | 0.78 | 0.78 | 0.78 | 0.77 | 0.75 | 0.73 | 0.7 | 0.67 | 0.66 | 0.64 | 0.62
C2 | Daily hour of expected weekly peak load (e.g. 21st hour if the peak load is between 20:00 CET to 21:00 CET) |  |  | 17 | 17 | 17 | 17 | 17 | 17 | 17 | 17 | 17 | 17 | 17 | 17 | 17 | 17 | 17 | 17 | 17 | 17
PART D: ADDITIONAL INFORMATION FOR INTERCONNECTORS Transportable capacity at evening peak conditions
31 | Simultaneous importable capacity |  |  | 0 | 0 | 0 | 0 | 0 | 0 | 0 | 0 | 0 | 0 | 0 | 0 | 0 | 0 | 0 | 0 | 0 | 0
32 | Simultaneous exportable capacity |  |  | 0 | 0 | 0 | 0 | 0 | 0 | 0 | 0 | 0 | 0 | 0 | 0 | 0 | 0 | 0 | 0 | 0 | 0

## CH
Winter Outlook Report 2015/16
| Power Data (all entries are assumed to be >0) |  |  | Countrycode: |  | CH |  |  |  | Starting temperature of heating zone - Tstart [°C] | [5 empty] | 12
| (Net values in GW, at a synchronous time every week) |  |  | Countryname: |  | Switzerland |  |  |  | Saturation temperature of heating zone - Tsatur [°C] | [5 empty] | -5
[10 empty] | Temperature sensitivity of Pmax - [MW/°C] | [5 empty] | -70
| The dates are related to Wednesday of each week |  |  | 2015-12-02 | 2015-12-09 | 2015-12-16 | 2015-12-23 | 2015-12-30 | 2016-01-06 | 2016-01-13 | 2016-01-20 | 2016-01-27 | 2016-02-03 | 2016-02-10 | 2016-02-17 | 2016-02-24 | 2016-03-02 | 2016-03-09 | 2016-03-16 | 2016-03-23 | 2016-03-30
| WEEK |  |  | 49 | 50 | 51 | 52 | 1 | 2 | 3 | 4 | 5 | 6 | 7 | 8 | 9 | 10 | 11 | 12 | 13 | 14
| Time (CET) |  |  | 19:00 | 19:00 | 19:00 | 19:00 | 19:00 | 19:00 | 19:00 | 19:00 | 19:00 | 19:00 | 19:00 | 19:00 | 19:00 | 19:00 | 19:00 | 19:00 | 19:00 | 19:00
Line | PART A : INDIGINEOUS NATIONAL GENERATION | Severe Average Outage Rate | Normal Average Outage Rate
Net generating capacity:
1 | Nuclear Power | 5% | 5% | 3.33 | 3.33 | 3.33 | 3.33 | 3.33 | 3.33 | 3.33 | 3.33 | 3.33 | 3.33 | 3.33 | 3.33 | 3.33 | 3.33 | 3.33 | 3.33 | 3.33 | 3.33
2 | Fossil Fuels |  |  | 0.51 | 0.51 | 0.51 | 0.51 | 0.51 | 0.51 | 0.51 | 0.51 | 0.51 | 0.51 | 0.51 | 0.51 | 0.51 | 0.51 | 0.51 | 0.51 | 0.51 | 0.51
2a | of which Lignite | 9% | 9% | 0 | 0 | 0 | 0 | 0 | 0 | 0 | 0 | 0 | 0 | 0 | 0 | 0 | 0 | 0 | 0 | 0 | 0
2b | of which Hard Coal | 9% | 9% | 0 | 0 | 0 | 0 | 0 | 0 | 0 | 0 | 0 | 0 | 0 | 0 | 0 | 0 | 0 | 0 | 0 | 0
2c | of which Gas | 7% | 7% | 0 | 0 | 0 | 0 | 0 | 0 | 0 | 0 | 0 | 0 | 0 | 0 | 0 | 0 | 0 | 0 | 0 | 0
2d | of which Oil | 9% | 9% | 0.08 | 0.08 | 0.08 | 0.08 | 0.08 | 0.08 | 0.08 | 0.08 | 0.08 | 0.08 | 0.08 | 0.08 | 0.08 | 0.08 | 0.08 | 0.08 | 0.08 | 0.08
2e | of which Oil Shale | 9% | 9% | 0 | 0 | 0 | 0 | 0 | 0 | 0 | 0 | 0 | 0 | 0 | 0 | 0 | 0 | 0 | 0 | 0 | 0
2f | of which Mixed Fuels | 9% | 9% | 0.43 | 0.43 | 0.43 | 0.43 | 0.43 | 0.43 | 0.43 | 0.43 | 0.43 | 0.43 | 0.43 | 0.43 | 0.43 | 0.43 | 0.43 | 0.43 | 0.43 | 0.43
3 | Renewable Energy Sources (other than hydro) |  |  | 1.1 | 1.1 | 1.1 | 1.1 | 1.1 | 1.1 | 1.1 | 1.1 | 1.1 | 1.1 | 1.1 | 1.1 | 1.1 | 1.1 | 1.1 | 1.1 | 1.1 | 1.1
3a | of which onshore wind | 0% | 0% | 0.06 | 0.06 | 0.06 | 0.06 | 0.06 | 0.06 | 0.06 | 0.06 | 0.06 | 0.06 | 0.06 | 0.06 | 0.06 | 0.06 | 0.06 | 0.06 | 0.06 | 0.06
3b | of which offshore wind | 0% | 0% | 0 | 0 | 0 | 0 | 0 | 0 | 0 | 0 | 0 | 0 | 0 | 0 | 0 | 0 | 0 | 0 | 0 | 0
3c | of which Solar (PV) | 0% | 0% | 0.76 | 0.76 | 0.76 | 0.76 | 0.76 | 0.76 | 0.76 | 0.76 | 0.76 | 0.76 | 0.76 | 0.76 | 0.76 | 0.76 | 0.76 | 0.76 | 0.76 | 0.76
3d | of which Biomass | 0% | 0% | 0.28 | 0.28 | 0.28 | 0.28 | 0.28 | 0.28 | 0.28 | 0.28 | 0.28 | 0.28 | 0.28 | 0.28 | 0.28 | 0.28 | 0.28 | 0.28 | 0.28 | 0.28
3e | of which other RES (apart from hydro, including tidal, wave, geothermal, waste renewable, CSP,…) | 0% | 0% | 0 | 0 | 0 | 0 | 0 | 0 | 0 | 0 | 0 | 0 | 0 | 0 | 0 | 0 | 0 | 0 | 0 | 0
4 | Hydro power (total) | 0% | 0% | 14.04 | 14.04 | 14.04 | 14.04 | 14.04 | 14.04 | 14.04 | 14.04 | 14.04 | 14.04 | 14.04 | 14.04 | 14.04 | 14.04 | 14.04 | 14.04 | 14.04 | 14.04
4a | of which renewable hydro generation |  |  | 12.65 | 12.65 | 12.65 | 12.65 | 12.65 | 12.65 | 12.65 | 12.65 | 12.65 | 12.65 | 12.65 | 12.65 | 12.65 | 12.65 | 12.65 | 12.65 | 12.65 | 12.65
5 | Other non-RES (incl. not clearly identifiable energy sources) | 0% | 0% | 0.23 | 0.23 | 0.23 | 0.23 | 0.23 | 0.23 | 0.23 | 0.23 | 0.23 | 0.23 | 0.23 | 0.23 | 0.23 | 0.23 | 0.23 | 0.23 | 0.23 | 0.23
6 | Net generating capacity (6 = 1+2+3+4+5) |  |  | 19.21 | 19.21 | 19.21 | 19.21 | 19.21 | 19.21 | 19.21 | 19.21 | 19.21 | 19.21 | 19.21 | 19.21 | 19.21 | 19.21 | 19.21 | 19.21 | 19.21 | 19.21
7 | Maintenace & Overhauls (all power stations) |  |  | 0 | 0 | 0 | 0 | 0 | 0 | 0 | 0 | 0 | 0 | 0 | 0 | 0 | 0 | 0 | 0 | 0 | 0
7a | of which nuclear |  |  | 0 | 0 | 0 | 0 | 0 | 0 | 0 | 0 | 0 | 0 | 0 | 0 | 0 | 0 | 0 | 0 | 0 | 0
7b | of which Lignite |  |  | 0 | 0 | 0 | 0 | 0 | 0 | 0 | 0 | 0 | 0 | 0 | 0 | 0 | 0 | 0 | 0 | 0 | 0
7c | of which Hard Coal |  |  | 0 | 0 | 0 | 0 | 0 | 0 | 0 | 0 | 0 | 0 | 0 | 0 | 0 | 0 | 0 | 0 | 0 | 0
7d | of which Gas |  |  | 0 | 0 | 0 | 0 | 0 | 0 | 0 | 0 | 0 | 0 | 0 | 0 | 0 | 0 | 0 | 0 | 0 | 0
7e | of which Oil |  |  | 0 | 0 | 0 | 0 | 0 | 0 | 0 | 0 | 0 | 0 | 0 | 0 | 0 | 0 | 0 | 0 | 0 | 0
7f | of which Oil Shale |  |  | 0 | 0 | 0 | 0 | 0 | 0 | 0 | 0 | 0 | 0 | 0 | 0 | 0 | 0 | 0 | 0 | 0 | 0
7g | of which Mixed Fuels |  |  | 0 | 0 | 0 | 0 | 0 | 0 | 0 | 0 | 0 | 0 | 0 | 0 | 0 | 0 | 0 | 0 | 0 | 0
7h | of which onshore wind |  |  | 0 | 0 | 0 | 0 | 0 | 0 | 0 | 0 | 0 | 0 | 0 | 0 | 0 | 0 | 0 | 0 | 0 | 0
7i | of which offshore wind |  |  | 0 | 0 | 0 | 0 | 0 | 0 | 0 | 0 | 0 | 0 | 0 | 0 | 0 | 0 | 0 | 0 | 0 | 0
7j | of which Solar (PV) |  |  | 0 | 0 | 0 | 0 | 0 | 0 | 0 | 0 | 0 | 0 | 0 | 0 | 0 | 0 | 0 | 0 | 0 | 0
7k | of which Biomass |  |  | 0 | 0 | 0 | 0 | 0 | 0 | 0 | 0 | 0 | 0 | 0 | 0 | 0 | 0 | 0 | 0 | 0 | 0
7l | of which other RES (NO hydro, including tidal, wave, geothermal, waste renewable, CSP,…) |  |  | 0 | 0 | 0 | 0 | 0 | 0 | 0 | 0 | 0 | 0 | 0 | 0 | 0 | 0 | 0 | 0 | 0 | 0
7m | Hydro power (total) |  |  | 0 | 0 | 0 | 0 | 0 | 0 | 0 | 0 | 0 | 0 | 0 | 0 | 0 | 0 | 0 | 0 | 0 | 0
7n | of which renewable hydro generation |  |  | 0 | 0 | 0 | 0 | 0 | 0 | 0 | 0 | 0 | 0 | 0 | 0 | 0 | 0 | 0 | 0 | 0 | 0
7o | of which other non-RES (including CHP non-renewable, waste non-renewable and other not clearly identified generation ) |  |  | 0 | 0 | 0 | 0 | 0 | 0 | 0 | 0 | 0 | 0 | 0 | 0 | 0 | 0 | 0 | 0 | 0 | 0
PART B : DATA UNDER NORMAL CONDITIONS
8 | Non-usable capacity at reference point (all power stations including mothballed, authorization & technical & legal constraints, energy source unavailability etc. ) |  |  | 5.64 | 5.63 | 5.63 | 5.63 | 5.63 | 5.64 | 5.64 | 5.64 | 5.63 | 5.63 | 5.64 | 5.64 | 5.64 | 5.64 | 5.64 | 5.64 | 5.64 | 5.56
8a | of which nuclear |  |  | 0.17 | 0.17 | 0.17 | 0.17 | 0.17 | 0.17 | 0.17 | 0.17 | 0.17 | 0.17 | 0.17 | 0.17 | 0.17 | 0.17 | 0.17 | 0.17 | 0.17 | 0.17
8b | of which Lignite |  |  | 0 | 0 | 0 | 0 | 0 | 0 | 0 | 0 | 0 | 0 | 0 | 0 | 0 | 0 | 0 | 0 | 0 | 0
8c | of which Hard Coal |  |  | 0 | 0 | 0 | 0 | 0 | 0 | 0 | 0 | 0 | 0 | 0 | 0 | 0 | 0 | 0 | 0 | 0 | 0
8d | of which Gas |  |  | 0 | 0 | 0 | 0 | 0 | 0 | 0 | 0 | 0 | 0 | 0 | 0 | 0 | 0 | 0 | 0 | 0 | 0
8e | of which Oil |  |  | 0 | 0 | 0 | 0 | 0 | 0 | 0 | 0 | 0 | 0 | 0 | 0 | 0 | 0 | 0 | 0 | 0 | 0
8f | of which Oil Shale |  |  | 0 | 0 | 0 | 0 | 0 | 0 | 0 | 0 | 0 | 0 | 0 | 0 | 0 | 0 | 0 | 0 | 0 | 0
8g | of which Mixed Fuels |  |  | 0.02 | 0.02 | 0.02 | 0.02 | 0.02 | 0.02 | 0.02 | 0.02 | 0.02 | 0.02 | 0.02 | 0.02 | 0.02 | 0.02 | 0.02 | 0.02 | 0.02 | 0.02
8h | of which onshore wind |  |  | 0.05 | 0.04 | 0.04 | 0.04 | 0.04 | 0.05 | 0.05 | 0.05 | 0.04 | 0.04 | 0.05 | 0.05 | 0.05 | 0.05 | 0.05 | 0.05 | 0.05 | 0.05
8i | of which offshore wind |  |  | 0 | 0 | 0 | 0 | 0 | 0 | 0 | 0 | 0 | 0 | 0 | 0 | 0 | 0 | 0 | 0 | 0 | 0
8j | of which Solar |  |  | 0.76 | 0.76 | 0.76 | 0.76 | 0.76 | 0.76 | 0.76 | 0.76 | 0.76 | 0.76 | 0.76 | 0.76 | 0.76 | 0.76 | 0.76 | 0.76 | 0.76 | 0.68
8k | of which Biomass |  |  | 0.28 | 0.28 | 0.28 | 0.28 | 0.28 | 0.28 | 0.28 | 0.28 | 0.28 | 0.28 | 0.28 | 0.28 | 0.28 | 0.28 | 0.28 | 0.28 | 0.28 | 0.28
8l | of which other RES (apart from hydro) |  |  | 0 | 0 | 0 | 0 | 0 | 0 | 0 | 0 | 0 | 0 | 0 | 0 | 0 | 0 | 0 | 0 | 0 | 0
8m | Hydro power (total) |  |  | 4.13 | 4.13 | 4.13 | 4.13 | 4.13 | 4.13 | 4.13 | 4.13 | 4.13 | 4.13 | 4.13 | 4.13 | 4.13 | 4.13 | 4.13 | 4.13 | 4.13 | 4.13
8n | of which renewable hydro generation |  |  | 3.85 | 3.85 | 3.85 | 3.85 | 3.85 | 3.85 | 3.85 | 3.85 | 3.85 | 3.85 | 3.85 | 3.85 | 3.85 | 3.85 | 3.85 | 3.85 | 3.85 | 3.85
8o | of which other non-RES (incl. not clearly identifiable energy sources) |  |  | 0.23 | 0.23 | 0.23 | 0.23 | 0.23 | 0.23 | 0.23 | 0.23 | 0.23 | 0.23 | 0.23 | 0.23 | 0.23 | 0.23 | 0.23 | 0.23 | 0.23 | 0.23
9 | Available capacity (9 = 6 - (7 + 8)) |  |  | 13.57 | 13.58 | 13.58 | 13.58 | 13.58 | 13.57 | 13.57 | 13.57 | 13.58 | 13.58 | 13.57 | 13.57 | 13.57 | 13.57 | 13.57 | 13.57 | 13.57 | 13.65
10 | Outages: average expected value (all power stations) |  |  | 0.2 | 0.2 | 0.2 | 0.2 | 0.2 | 0.2 | 0.2 | 0.2 | 0.2 | 0.2 | 0.2 | 0.2 | 0.2 | 0.2 | 0.2 | 0.2 | 0.2 | 0.2
11 | System services reserve (one hour ahead of real time) |  |  | 0.96 | 0.96 | 0.96 | 0.96 | 0.96 | 0.96 | 0.96 | 0.96 | 0.96 | 0.96 | 0.96 | 0.96 | 0.96 | 0.96 | 0.96 | 0.96 | 0.96 | 0.96
12 | Reliably available capacity (12 = 9 - (10 + 11)) |  |  | 12.41 | 12.42 | 12.42 | 12.42 | 12.42 | 12.41 | 12.41 | 12.41 | 12.41 | 12.41 | 12.41 | 12.41 | 12.41 | 12.41 | 12.41 | 12.41 | 12.41 | 12.49
13 | Load at reference point in time |  |  | 9.42 | 9.76 | 9.54 | 7.46 | 8.43 | 9.77 | 9.58 | 9.89 | 10.01 | 10.19 | 9.96 | 9.97 | 9.65 | 9.81 | 9.22 | 8.72 | 9.12 | 8.56
13b | Population average daily (24h) temperature (degrees Celsius) |  |  | 2.68 | 2.12 | 1.78 | 1.69 | 1.89 | 1.27 | 1.53 | 1.79 | 2.07 | 2.39 | 2.77 | 3.22 | 3.75 | 4.35 | 5.02 | 5.77 | 6.58 | 7.46
14 | Load reduction / load management and strategic reserves available at reference point in time |  |  | 0 | 0 | 0 | 0 | 0 | 0 | 0 | 0 | 0 | 0 | 0 | 0 | 0 | 0 | 0 | 0 | 0 | 0
15 | Net weekly load at reference point in time (15 = 13-14) |  |  | 9.42 | 9.76 | 9.54 | 7.46 | 8.43 | 9.77 | 9.58 | 9.89 | 10.01 | 10.19 | 9.96 | 9.97 | 9.65 | 9.81 | 9.22 | 8.72 | 9.12 | 8.56
16 | Remaining capacity at reference point in time (16 = 12- 15) |  |  | 3 | 2.66 | 2.88 | 4.96 | 3.98 | 2.64 | 2.83 | 2.52 | 2.4 | 2.23 | 2.46 | 2.44 | 2.76 | 2.6 | 3.2 | 3.69 | 3.29 | 3.93
B1 | Weekly peak load (unrestricted reference point in time) |  |  | 9.96 | 9.96 | 9.96 | 9.96 | 9.96 | 10.31 | 10.31 | 10.31 | 10.31 | 10.43 | 10.43 | 10.43 | 10.43 | 8.85 | 8.85 | 8.85 | 8.85 | 8.85
B2 | Daily hour of expected weekly peak load (e.g. 21st hour if the peak load is between 20:00 CET to 21:00 CET) |  |  | 12 | 12 | 12 | 12 | 12 | 12 | 12 | 12 | 12 | 12 | 12 | 12 | 12 | 12 | 12 | 12 | 12 | 12
PART C : DATA FOR SEVERE CONDITIONS
17 | Non-usable capacity at reference point (all power stations including mothballed, authorization & technical & legal constraints, energy source unavailability etc. ) |  |  | 5.65 | 5.65 | 5.65 | 5.65 | 5.65 | 5.65 | 5.65 | 5.65 | 5.65 | 5.65 | 5.65 | 5.65 | 5.65 | 5.65 | 5.65 | 5.65 | 5.65 | 5.65
17a | of which nuclear |  |  | 0.17 | 0.17 | 0.17 | 0.17 | 0.17 | 0.17 | 0.17 | 0.17 | 0.17 | 0.17 | 0.17 | 0.17 | 0.17 | 0.17 | 0.17 | 0.17 | 0.17 | 0.17
17b | of which Lignite |  |  | 0 | 0 | 0 | 0 | 0 | 0 | 0 | 0 | 0 | 0 | 0 | 0 | 0 | 0 | 0 | 0 | 0 | 0
17c | of which Hard Coal |  |  | 0 | 0 | 0 | 0 | 0 | 0 | 0 | 0 | 0 | 0 | 0 | 0 | 0 | 0 | 0 | 0 | 0 | 0
17d | of which Gas |  |  | 0 | 0 | 0 | 0 | 0 | 0 | 0 | 0 | 0 | 0 | 0 | 0 | 0 | 0 | 0 | 0 | 0 | 0
17e | of which Oil |  |  | 0 | 0 | 0 | 0 | 0 | 0 | 0 | 0 | 0 | 0 | 0 | 0 | 0 | 0 | 0 | 0 | 0 | 0
17f | of which Oil Shale |  |  | 0 | 0 | 0 | 0 | 0 | 0 | 0 | 0 | 0 | 0 | 0 | 0 | 0 | 0 | 0 | 0 | 0 | 0
17g | of which Mixed Fuels |  |  | 0.02 | 0.02 | 0.02 | 0.02 | 0.02 | 0.02 | 0.02 | 0.02 | 0.02 | 0.02 | 0.02 | 0.02 | 0.02 | 0.02 | 0.02 | 0.02 | 0.02 | 0.02
17h | of which onshore wind |  |  | 0.06 | 0.06 | 0.06 | 0.06 | 0.06 | 0.06 | 0.06 | 0.06 | 0.06 | 0.06 | 0.06 | 0.06 | 0.06 | 0.06 | 0.06 | 0.06 | 0.06 | 0.06
17i | of which offshore wind |  |  | 0 | 0 | 0 | 0 | 0 | 0 | 0 | 0 | 0 | 0 | 0 | 0 | 0 | 0 | 0 | 0 | 0 | 0
17j | of which Solar |  |  | 0.76 | 0.76 | 0.76 | 0.76 | 0.76 | 0.76 | 0.76 | 0.76 | 0.76 | 0.76 | 0.76 | 0.76 | 0.76 | 0.76 | 0.76 | 0.76 | 0.76 | 0.76
17k | of which Biomass |  |  | 0.28 | 0.28 | 0.28 | 0.28 | 0.28 | 0.28 | 0.28 | 0.28 | 0.28 | 0.28 | 0.28 | 0.28 | 0.28 | 0.28 | 0.28 | 0.28 | 0.28 | 0.28
17l | of which other RES (apart from hydro) |  |  | 0 | 0 | 0 | 0 | 0 | 0 | 0 | 0 | 0 | 0 | 0 | 0 | 0 | 0 | 0 | 0 | 0 | 0
17m | Hydro power (total) |  |  | 4.13 | 4.13 | 4.13 | 4.13 | 4.13 | 4.13 | 4.13 | 4.13 | 4.13 | 4.13 | 4.13 | 4.13 | 4.13 | 4.13 | 4.13 | 4.13 | 4.13 | 4.13
17n | of which renewable hydro generation |  |  | 3.85 | 3.85 | 3.85 | 3.85 | 3.85 | 3.85 | 3.85 | 3.85 | 3.85 | 3.85 | 3.85 | 3.85 | 3.85 | 3.85 | 3.85 | 3.85 | 3.85 | 3.85
17o | of which other non-RES (incl. not clearly identifiable energy sources) |  |  | 0.23 | 0.23 | 0.23 | 0.23 | 0.23 | 0.23 | 0.23 | 0.23 | 0.23 | 0.23 | 0.23 | 0.23 | 0.23 | 0.23 | 0.23 | 0.23 | 0.23 | 0.23
18 | Available capacity (18 = 6 - (7 + 17)) |  |  | 13.56 | 13.56 | 13.56 | 13.56 | 13.56 | 13.56 | 13.56 | 13.56 | 13.56 | 13.56 | 13.56 | 13.56 | 13.56 | 13.56 | 13.56 | 13.56 | 13.56 | 13.56
19 | Outages: average expected value (all power stations) under SEVERE conditions |  |  | 0.2 | 0.2 | 0.2 | 0.2 | 0.2 | 0.2 | 0.2 | 0.2 | 0.2 | 0.2 | 0.2 | 0.2 | 0.2 | 0.2 | 0.2 | 0.2 | 0.2 | 0.2
20 | System services reserve (one hour ahead of real time) under SEVERE conditions |  |  | 0.96 | 0.96 | 0.96 | 0.96 | 0.96 | 0.96 | 0.96 | 0.96 | 0.96 | 0.96 | 0.96 | 0.96 | 0.96 | 0.96 | 0.96 | 0.96 | 0.96 | 0.96
21 | Reliably available capacity under SEVERE conditions (21 = 18 - (19 + 20)) |  |  | 12.4 | 12.4 | 12.4 | 12.4 | 12.4 | 12.4 | 12.4 | 12.4 | 12.4 | 12.4 | 12.4 | 12.4 | 12.4 | 12.4 | 12.4 | 12.4 | 12.4 | 12.4
22 | Load at reference point in time (19:00 CET) under SEVERE conditions |  |  | 10.42 | 10.76 | 10.54 | 8.46 | 9.43 | 10.77 | 10.58 | 10.89 | 11.01 | 11.19 | 10.96 | 10.97 | 10.65 | 10.81 | 10.22 | 9.72 | 10.12 | 9.56
23 | Load reduction / load management and strategic reserves available at reference point in time (19:00 CET) under SEVERE conditions |  |  | 0 | 0 | 0 | 0 | 0 | 0 | 0 | 0 | 0 | 0 | 0 | 0 | 0 | 0 | 0 | 0 | 0 | 0
24 | Net weekly peak load for SEVERE conditions (24 = 22-23) |  |  | 10.42 | 10.76 | 10.54 | 8.46 | 9.43 | 10.77 | 10.58 | 10.89 | 11.01 | 11.19 | 10.96 | 10.97 | 10.65 | 10.81 | 10.22 | 9.72 | 10.12 | 9.56
25 | Remaining capacity for SEVERE conditions (25 = 21-24) |  |  | 1.99 | 1.64 | 1.86 | 3.95 | 2.97 | 1.63 | 1.82 | 1.51 | 1.39 | 1.22 | 1.45 | 1.43 | 1.76 | 1.59 | 2.19 | 2.68 | 2.28 | 2.84
C1 | Weekly peak load under SEVERE conditions (unrestricted reference point in time) |  |  | 10.96 | 10.96 | 10.96 | 10.96 | 10.96 | 11.31 | 11.31 | 11.31 | 11.31 | 11.43 | 11.43 | 11.43 | 11.43 | 9.85 | 9.85 | 9.85 | 9.85 | 9.85
C2 | Daily hour of expected weekly peak load (e.g. 21st hour if the peak load is between 20:00 CET to 21:00 CET) |  |  | 12 | 12 | 12 | 12 | 12 | 12 | 12 | 12 | 12 | 12 | 12 | 12 | 12 | 12 | 12 | 12 | 12 | 12
PART D: ADDITIONAL INFORMATION FOR INTERCONNECTORS Transportable capacity at evening peak conditions
31 | Simultaneous importable capacity |  |  | 5 | 5 | 5 | 5 | 5 | 5 | 5 | 5 | 5 | 5 | 5 | 5 | 5 | 5 | 5 | 5 | 5 | 5
32 | Simultaneous exportable capacity |  |  | 5 | 5 | 5 | 5 | 5 | 5 | 5 | 5 | 5 | 5 | 5 | 5 | 5 | 5 | 5 | 5 | 5 | 5

## BG
Winter Outlook Report 2015/16
| Power Data (all entries are assumed to be >0) |  |  | Countrycode: |  | BG |  |  |  | Starting temperature of heating zone - Tstart [°C] | [5 empty] | 17
| (Net values in GW, at a synchronous time every week) |  |  | Countryname: |  | Bulgaria |  |  |  | Saturation temperature of heating zone - Tsatur [°C] | [5 empty] | -2
[10 empty] | Temperature sensitivity of Pmax - [MW/°C] | [5 empty] | -119
| The dates are related to Wednesday of each week |  |  | 2015-12-02 | 2015-12-09 | 2015-12-16 | 2015-12-23 | 2015-12-30 | 2016-01-06 | 2016-01-13 | 2016-01-20 | 2016-01-27 | 2016-02-03 | 2016-02-10 | 2016-02-17 | 2016-02-24 | 2016-03-02 | 2016-03-09 | 2016-03-16 | 2016-03-23 | 2016-03-30
| WEEK |  |  | 49 | 50 | 51 | 52 | 1 | 2 | 3 | 4 | 5 | 6 | 7 | 8 | 9 | 10 | 11 | 12 | 13 | 14
| Time (CET) |  |  | 19:00 | 19:00 | 19:00 | 19:00 | 19:00 | 19:00 | 19:00 | 19:00 | 19:00 | 19:00 | 19:00 | 19:00 | 19:00 | 19:00 | 19:00 | 19:00 | 19:00 | 19:00
Line | PART A : INDIGINEOUS NATIONAL GENERATION | Severe Average Outage Rate | Normal Average Outage Rate
Net generating capacity:
1 | Nuclear Power | 5% | 5% | 2 | 2 | 2 | 2 | 2 | 2 | 2 | 2 | 2 | 2 | 2 | 2 | 2 | 2 | 2 | 2 | 2 | 2
2 | Fossil Fuels |  |  | 5.73 | 5.73 | 5.73 | 5.73 | 5.73 | 5.73 | 5.73 | 5.73 | 5.73 | 5.73 | 5.73 | 5.73 | 5.73 | 5.73 | 5.73 | 5.73 | 5.73 | 5.73
2a | of which Lignite | 9% | 9% | 4.2 | 4.2 | 4.2 | 4.2 | 4.2 | 4.2 | 4.2 | 4.2 | 4.2 | 4.2 | 4.2 | 4.2 | 4.2 | 4.2 | 4.2 | 4.2 | 4.2 | 4.2
2b | of which Hard Coal | 9% | 9% | 0.7 | 0.7 | 0.7 | 0.7 | 0.7 | 0.7 | 0.7 | 0.7 | 0.7 | 0.7 | 0.7 | 0.7 | 0.7 | 0.7 | 0.7 | 0.7 | 0.7 | 0.7
2c | of which Gas | 7% | 7% | 0.83 | 0.83 | 0.83 | 0.83 | 0.83 | 0.83 | 0.83 | 0.83 | 0.83 | 0.83 | 0.83 | 0.83 | 0.83 | 0.83 | 0.83 | 0.83 | 0.83 | 0.83
2d | of which Oil | 9% | 9% | 0 | 0 | 0 | 0 | 0 | 0 | 0 | 0 | 0 | 0 | 0 | 0 | 0 | 0 | 0 | 0 | 0 | 0
2e | of which Oil Shale | 9% | 9% | 0 | 0 | 0 | 0 | 0 | 0 | 0 | 0 | 0 | 0 | 0 | 0 | 0 | 0 | 0 | 0 | 0 | 0
2f | of which Mixed Fuels | 9% | 9% | 0 | 0 | 0 | 0 | 0 | 0 | 0 | 0 | 0 | 0 | 0 | 0 | 0 | 0 | 0 | 0 | 0 | 0
3 | Renewable Energy Sources (other than hydro) |  |  | 1.79 | 1.79 | 1.79 | 1.79 | 1.79 | 1.79 | 1.79 | 1.79 | 1.79 | 1.79 | 1.79 | 1.79 | 1.79 | 1.79 | 1.79 | 1.79 | 1.79 | 1.79
3a | of which onshore wind | 0% | 0% | 0.7 | 0.7 | 0.7 | 0.7 | 0.7 | 0.7 | 0.7 | 0.7 | 0.7 | 0.7 | 0.7 | 0.7 | 0.7 | 0.7 | 0.7 | 0.7 | 0.7 | 0.7
3b | of which offshore wind | 0% | 0% | 0 | 0 | 0 | 0 | 0 | 0 | 0 | 0 | 0 | 0 | 0 | 0 | 0 | 0 | 0 | 0 | 0 | 0
3c | of which Solar (PV) | 0% | 0% | 1.04 | 1.04 | 1.04 | 1.04 | 1.04 | 1.04 | 1.04 | 1.04 | 1.04 | 1.04 | 1.04 | 1.04 | 1.04 | 1.04 | 1.04 | 1.04 | 1.04 | 1.04
3d | of which Biomass | 0% | 0% | 0.05 | 0.05 | 0.05 | 0.05 | 0.05 | 0.05 | 0.05 | 0.05 | 0.05 | 0.05 | 0.05 | 0.05 | 0.05 | 0.05 | 0.05 | 0.05 | 0.05 | 0.05
3e | of which other RES (apart from hydro, including tidal, wave, geothermal, waste renewable, CSP,…) | 0% | 0% | 0 | 0 | 0 | 0 | 0 | 0 | 0 | 0 | 0 | 0 | 0 | 0 | 0 | 0 | 0 | 0 | 0 | 0
4 | Hydro power (total) | 0% | 0% | 3.19 | 3.19 | 3.19 | 3.19 | 3.19 | 3.19 | 3.19 | 3.19 | 3.19 | 3.19 | 3.19 | 3.19 | 3.19 | 3.19 | 3.19 | 3.19 | 3.19 | 3.19
4a | of which renewable hydro generation |  |  | 2.33 | 2.33 | 2.33 | 2.33 | 2.33 | 2.33 | 2.33 | 2.33 | 2.33 | 2.33 | 2.33 | 2.33 | 2.33 | 2.33 | 2.33 | 2.33 | 2.33 | 2.33
5 | Other non-RES (incl. not clearly identifiable energy sources) | 0% | 0% | 0 | 0 | 0 | 0 | 0 | 0 | 0 | 0 | 0 | 0 | 0 | 0 | 0 | 0 | 0 | 0 | 0 | 0
6 | Net generating capacity (6 = 1+2+3+4+5) |  |  | 12.71 | 12.71 | 12.71 | 12.71 | 12.71 | 12.71 | 12.71 | 12.71 | 12.71 | 12.71 | 12.71 | 12.71 | 12.71 | 12.71 | 12.71 | 12.71 | 12.71 | 12.71
7 | Maintenace & Overhauls (all power stations) |  |  | 0.1 | 0.1 | 0.1 | 0.1 | 0.1 | 0.33 | 0.33 | 0.33 | 0.33 | 0.4 | 0.4 | 0.4 | 0.4 | 0.73 | 0.73 | 0.73 | 0.73 | 0.73
7a | of which nuclear |  |  | 0 | 0 | 0 | 0 | 0 | 0 | 0 | 0 | 0 | 0 | 0 | 0 | 0 | 0 | 0 | 0 | 0 | 0
7b | of which Lignite |  |  | 0 | 0 | 0 | 0 | 0 | 0 | 0 | 0 | 0 | 0 | 0 | 0 | 0 | 0.23 | 0.23 | 0.23 | 0.23 | 0.23
7c | of which Hard Coal |  |  | 0 | 0 | 0 | 0 | 0 | 0 | 0 | 0 | 0 | 0 | 0 | 0 | 0 | 0.1 | 0.1 | 0.1 | 0.1 | 0.1
7d | of which Gas |  |  | 0 | 0 | 0 | 0 | 0 | 0 | 0 | 0 | 0 | 0 | 0 | 0 | 0 | 0 | 0 | 0 | 0 | 0
7e | of which Oil |  |  | 0 | 0 | 0 | 0 | 0 | 0 | 0 | 0 | 0 | 0 | 0 | 0 | 0 | 0 | 0 | 0 | 0 | 0
7f | of which Oil Shale |  |  | 0 | 0 | 0 | 0 | 0 | 0 | 0 | 0 | 0 | 0 | 0 | 0 | 0 | 0 | 0 | 0 | 0 | 0
7g | of which Mixed Fuels |  |  | 0 | 0 | 0 | 0 | 0 | 0 | 0 | 0 | 0 | 0 | 0 | 0 | 0 | 0 | 0 | 0 | 0 | 0
7h | of which onshore wind |  |  | 0 | 0 | 0 | 0 | 0 | 0 | 0 | 0 | 0 | 0 | 0 | 0 | 0 | 0 | 0 | 0 | 0 | 0
7i | of which offshore wind |  |  | 0 | 0 | 0 | 0 | 0 | 0 | 0 | 0 | 0 | 0 | 0 | 0 | 0 | 0 | 0 | 0 | 0 | 0
7j | of which Solar (PV) |  |  | 0 | 0 | 0 | 0 | 0 | 0 | 0 | 0 | 0 | 0 | 0 | 0 | 0 | 0 | 0 | 0 | 0 | 0
7k | of which Biomass |  |  | 0 | 0 | 0 | 0 | 0 | 0 | 0 | 0 | 0 | 0 | 0 | 0 | 0 | 0 | 0 | 0 | 0 | 0
7l | of which other RES (NO hydro, including tidal, wave, geothermal, waste renewable, CSP,…) |  |  | 0 | 0 | 0 | 0 | 0 | 0 | 0 | 0 | 0 | 0 | 0 | 0 | 0 | 0 | 0 | 0 | 0 | 0
7m | Hydro power (total) |  |  | 0.1 | 0.1 | 0.1 | 0.1 | 0.1 | 0.33 | 0.33 | 0.33 | 0.33 | 0.4 | 0.4 | 0.4 | 0.4 | 0.4 | 0.4 | 0.4 | 0.4 | 0.4
7n | of which renewable hydro generation |  |  | 0 | 0 | 0 | 0 | 0 | 0 | 0 | 0 | 0 | 0 | 0 | 0 | 0 | 0 | 0 | 0 | 0 | 0
7o | of which other non-RES (including CHP non-renewable, waste non-renewable and other not clearly identified generation ) |  |  | 0 | 0 | 0 | 0 | 0 | 0 | 0 | 0 | 0 | 0 | 0 | 0 | 0 | 0 | 0 | 0 | 0 | 0
PART B : DATA UNDER NORMAL CONDITIONS
8 | Non-usable capacity at reference point (all power stations including mothballed, authorization & technical & legal constraints, energy source unavailability etc. ) |  |  | 2.21 | 2.24 | 2.26 | 2.23 | 2.22 | 2.22 | 2.23 | 2.18 | 2.18 | 2.17 | 2.19 | 2.2 | 2.22 | 2.11 | 2.11 | 2.13 | 2.14 | 2.16
8a | of which nuclear |  |  | 0 | 0 | 0 | 0 | 0 | 0 | 0 | 0 | 0 | 0 | 0 | 0 | 0 | 0 | 0 | 0 | 0 | 0
8b | of which Lignite |  |  | 0.1 | 0.1 | 0.1 | 0.1 | 0.1 | 0.1 | 0.1 | 0.1 | 0.1 | 0.1 | 0.1 | 0.1 | 0.1 | 0.1 | 0.1 | 0.1 | 0.1 | 0.1
8c | of which Hard Coal |  |  | 0.08 | 0.08 | 0.08 | 0.08 | 0.08 | 0.08 | 0.08 | 0.08 | 0.08 | 0.08 | 0.08 | 0.08 | 0.08 | 0.08 | 0.08 | 0.08 | 0.08 | 0.08
8d | of which Gas |  |  | 0.26 | 0.26 | 0.26 | 0.26 | 0.26 | 0.26 | 0.26 | 0.26 | 0.26 | 0.26 | 0.26 | 0.26 | 0.26 | 0.26 | 0.26 | 0.26 | 0.26 | 0.26
8e | of which Oil |  |  | 0 | 0 | 0 | 0 | 0 | 0 | 0 | 0 | 0 | 0 | 0 | 0 | 0 | 0 | 0 | 0 | 0 | 0
8f | of which Oil Shale |  |  | 0 | 0 | 0 | 0 | 0 | 0 | 0 | 0 | 0 | 0 | 0 | 0 | 0 | 0 | 0 | 0 | 0 | 0
8g | of which Mixed Fuels |  |  | 0 | 0 | 0 | 0 | 0 | 0 | 0 | 0 | 0 | 0 | 0 | 0 | 0 | 0 | 0 | 0 | 0 | 0
8h | of which onshore wind |  |  | 0.53 | 0.56 | 0.58 | 0.55 | 0.54 | 0.54 | 0.55 | 0.5 | 0.5 | 0.49 | 0.51 | 0.52 | 0.54 | 0.53 | 0.53 | 0.55 | 0.56 | 0.58
8i | of which offshore wind |  |  | 0 | 0 | 0 | 0 | 0 | 0 | 0 | 0 | 0 | 0 | 0 | 0 | 0 | 0 | 0 | 0 | 0 | 0
8j | of which Solar |  |  | 1.04 | 1.04 | 1.04 | 1.04 | 1.04 | 1.04 | 1.04 | 1.04 | 1.04 | 1.04 | 1.04 | 1.04 | 1.04 | 1.04 | 1.04 | 1.04 | 1.04 | 1.04
8k | of which Biomass |  |  | 0 | 0 | 0 | 0 | 0 | 0 | 0 | 0 | 0 | 0 | 0 | 0 | 0 | 0 | 0 | 0 | 0 | 0
8l | of which other RES (apart from hydro) |  |  | 0 | 0 | 0 | 0 | 0 | 0 | 0 | 0 | 0 | 0 | 0 | 0 | 0 | 0 | 0 | 0 | 0 | 0
8m | Hydro power (total) |  |  | 0.2 | 0.2 | 0.2 | 0.2 | 0.2 | 0.2 | 0.2 | 0.2 | 0.2 | 0.2 | 0.2 | 0.2 | 0.2 | 0.1 | 0.1 | 0.1 | 0.1 | 0.1
8n | of which renewable hydro generation |  |  | 0 | 0 | 0 | 0 | 0 | 0 | 0 | 0 | 0 | 0 | 0 | 0 | 0 | 0 | 0 | 0 | 0 | 0
8o | of which other non-RES (incl. not clearly identifiable energy sources) |  |  | 0 | 0 | 0 | 0 | 0 | 0 | 0 | 0 | 0 | 0 | 0 | 0 | 0 | 0 | 0 | 0 | 0 | 0
9 | Available capacity (9 = 6 - (7 + 8)) |  |  | 10.4 | 10.37 | 10.35 | 10.38 | 10.39 | 10.16 | 10.15 | 10.2 | 10.2 | 10.14 | 10.12 | 10.11 | 10.09 | 9.87 | 9.87 | 9.85 | 9.84 | 9.82
10 | Outages: average expected value (all power stations) |  |  | 0.56 | 0.56 | 0.56 | 0.56 | 0.56 | 0.56 | 0.56 | 0.56 | 0.56 | 0.56 | 0.56 | 0.56 | 0.56 | 0.54 | 0.54 | 0.54 | 0.54 | 0.54
11 | System services reserve (one hour ahead of real time) |  |  | 0.15 | 0.15 | 0.15 | 0.15 | 0.15 | 0.15 | 0.15 | 0.15 | 0.15 | 0.15 | 0.15 | 0.15 | 0.15 | 0.15 | 0.15 | 0.15 | 0.15 | 0.15
12 | Reliably available capacity (12 = 9 - (10 + 11)) |  |  | 9.69 | 9.65 | 9.64 | 9.67 | 9.68 | 9.45 | 9.43 | 9.49 | 9.49 | 9.42 | 9.41 | 9.39 | 9.37 | 9.18 | 9.18 | 9.17 | 9.15 | 9.13
13 | Load at reference point in time |  |  | 5.42 | 5.46 | 5.51 | 5.65 | 5.8 | 5.94 | 6.13 | 6.2 | 6.52 | 6.4 | 6.11 | 5.7 | 5.55 | 5.37 | 5.1 | 4.95 | 4.73 | 4.65
13b | Population average daily (24h) temperature (degrees Celsius) |  |  | 2.15 | 1.23 | 0.55 | 0.16 | 0.11 | -0.64 | -0.33 | 0.05 | 0.5 | 1.03 | 1.64 | 2.33 | 3.1 | 3.95 | 4.86 | 5.84 | 6.87 | 7.94
14 | Load reduction / load management and strategic reserves available at reference point in time |  |  | 0 | 0 | 0 | 0 | 0 | 0 | 0 | 0 | 0 | 0 | 0 | 0 | 0 | 0 | 0 | 0 | 0 | 0
15 | Net weekly load at reference point in time (15 = 13-14) |  |  | 5.42 | 5.46 | 5.51 | 5.65 | 5.8 | 5.94 | 6.13 | 6.2 | 6.52 | 6.4 | 6.11 | 5.7 | 5.55 | 5.37 | 5.1 | 4.95 | 4.73 | 4.65
16 | Remaining capacity at reference point in time (16 = 12- 15) |  |  | 4.27 | 4.19 | 4.13 | 4.02 | 3.88 | 3.51 | 3.3 | 3.29 | 2.97 | 3.02 | 3.3 | 3.69 | 3.82 | 3.81 | 4.08 | 4.22 | 4.42 | 4.48
B1 | Weekly peak load (unrestricted reference point in time) |  |  | 5.55 | 5.51 | 5.63 | 5.7 | 5.91 | 6.11 | 6.18 | 6.27 | 6.52 | 6.54 | 6.19 | 5.75 | 5.55 | 5.49 | 5.2 | 5.07 | 4.9 | 4.72
B2 | Daily hour of expected weekly peak load (e.g. 21st hour if the peak load is between 20:00 CET to 21:00 CET) |  |  | 18 | 18 | 18 | 18 | 18 | 18 | 18 | 18 | 18 | 18 | 19 | 19 | 19 | 19 | 19 | 19 | 19 | 20
PART C : DATA FOR SEVERE CONDITIONS
17 | Non-usable capacity at reference point (all power stations including mothballed, authorization & technical & legal constraints, energy source unavailability etc. ) |  |  | 2.71 | 2.71 | 2.71 | 2.71 | 2.71 | 2.71 | 2.71 | 2.7 | 2.68 | 2.68 | 2.69 | 2.7 | 2.7 | 2.51 | 2.51 | 2.51 | 2.51 | 2.51
17a | of which nuclear |  |  | 0 | 0 | 0 | 0 | 0 | 0 | 0 | 0 | 0 | 0 | 0 | 0 | 0 | 0 | 0 | 0 | 0 | 0
17b | of which Lignite |  |  | 0.15 | 0.15 | 0.15 | 0.15 | 0.15 | 0.15 | 0.15 | 0.15 | 0.15 | 0.15 | 0.15 | 0.15 | 0.15 | 0.15 | 0.15 | 0.15 | 0.15 | 0.15
17c | of which Hard Coal |  |  | 0.13 | 0.13 | 0.13 | 0.13 | 0.13 | 0.13 | 0.13 | 0.13 | 0.13 | 0.13 | 0.13 | 0.13 | 0.13 | 0.13 | 0.13 | 0.13 | 0.13 | 0.13
17d | of which Gas |  |  | 0.32 | 0.32 | 0.32 | 0.32 | 0.32 | 0.32 | 0.32 | 0.32 | 0.32 | 0.32 | 0.32 | 0.32 | 0.32 | 0.32 | 0.32 | 0.32 | 0.32 | 0.32
17e | of which Oil |  |  | 0 | 0 | 0 | 0 | 0 | 0 | 0 | 0 | 0 | 0 | 0 | 0 | 0 | 0 | 0 | 0 | 0 | 0
17f | of which Oil Shale |  |  | 0 | 0 | 0 | 0 | 0 | 0 | 0 | 0 | 0 | 0 | 0 | 0 | 0 | 0 | 0 | 0 | 0 | 0
17g | of which Mixed Fuels |  |  | 0 | 0 | 0 | 0 | 0 | 0 | 0 | 0 | 0 | 0 | 0 | 0 | 0 | 0 | 0 | 0 | 0 | 0
17h | of which onshore wind |  |  | 0.67 | 0.67 | 0.67 | 0.67 | 0.67 | 0.67 | 0.67 | 0.66 | 0.64 | 0.64 | 0.65 | 0.66 | 0.66 | 0.67 | 0.67 | 0.67 | 0.67 | 0.67
17i | of which offshore wind |  |  | 0 | 0 | 0 | 0 | 0 | 0 | 0 | 0 | 0 | 0 | 0 | 0 | 0 | 0 | 0 | 0 | 0 | 0
17j | of which Solar |  |  | 1.04 | 1.04 | 1.04 | 1.04 | 1.04 | 1.04 | 1.04 | 1.04 | 1.04 | 1.04 | 1.04 | 1.04 | 1.04 | 1.04 | 1.04 | 1.04 | 1.04 | 1.04
17k | of which Biomass |  |  | 0 | 0 | 0 | 0 | 0 | 0 | 0 | 0 | 0 | 0 | 0 | 0 | 0 | 0 | 0 | 0 | 0 | 0
17l | of which other RES (apart from hydro) |  |  | 0 | 0 | 0 | 0 | 0 | 0 | 0 | 0 | 0 | 0 | 0 | 0 | 0 | 0 | 0 | 0 | 0 | 0
17m | Hydro power (total) |  |  | 0.4 | 0.4 | 0.4 | 0.4 | 0.4 | 0.4 | 0.4 | 0.4 | 0.4 | 0.4 | 0.4 | 0.4 | 0.4 | 0.2 | 0.2 | 0.2 | 0.2 | 0.2
17n | of which renewable hydro generation
17o | of which other non-RES (incl. not clearly identifiable energy sources) |  |  | 0 | 0 | 0 | 0 | 0 | 0 | 0 | 0 | 0 | 0 | 0 | 0 | 0 | 0 | 0 | 0 | 0 | 0
18 | Available capacity (18 = 6 - (7 + 17)) |  |  | 9.9 | 9.9 | 9.9 | 9.9 | 9.9 | 9.67 | 9.67 | 9.68 | 9.7 | 9.63 | 9.62 | 9.61 | 9.61 | 9.47 | 9.47 | 9.47 | 9.47 | 9.47
19 | Outages: average expected value (all power stations) under SEVERE conditions |  |  | 0.55 | 0.55 | 0.55 | 0.55 | 0.55 | 0.55 | 0.55 | 0.55 | 0.55 | 0.55 | 0.55 | 0.55 | 0.55 | 0.52 | 0.52 | 0.52 | 0.52 | 0.52
20 | System services reserve (one hour ahead of real time) under SEVERE conditions |  |  | 0.22 | 0.22 | 0.22 | 0.22 | 0.22 | 0.22 | 0.22 | 0.22 | 0.22 | 0.22 | 0.22 | 0.22 | 0.22 | 0.22 | 0.22 | 0.22 | 0.22 | 0.22
21 | Reliably available capacity under SEVERE conditions (21 = 18 - (19 + 20)) |  |  | 9.13 | 9.13 | 9.13 | 9.13 | 9.13 | 8.9 | 8.9 | 8.91 | 8.93 | 8.85 | 8.84 | 8.84 | 8.84 | 8.73 | 8.73 | 8.73 | 8.73 | 8.73
22 | Load at reference point in time (19:00 CET) under SEVERE conditions |  |  | 5.91 | 5.84 | 5.81 | 5.91 | 6.05 | 6.1 | 6.33 | 6.44 | 6.82 | 6.76 | 6.54 | 6.22 | 6.16 | 6.08 | 5.92 | 5.88 | 5.79 | 5.79
23 | Load reduction / load management and strategic reserves available at reference point in time (19:00 CET) under SEVERE conditions |  |  | 0 | 0 | 0 | 0 | 0 | 0 | 0 | 0 | 0 | 0 | 0 | 0 | 0 | 0 | 0 | 0 | 0 | 0
24 | Net weekly peak load for SEVERE conditions (24 = 22-23) |  |  | 5.91 | 5.84 | 5.81 | 5.91 | 6.05 | 6.1 | 6.33 | 6.44 | 6.82 | 6.76 | 6.54 | 6.22 | 6.16 | 6.08 | 5.92 | 5.88 | 5.79 | 5.79
25 | Remaining capacity for SEVERE conditions (25 = 21-24) |  |  | 3.21 | 3.28 | 3.32 | 3.22 | 3.07 | 2.8 | 2.57 | 2.46 | 2.11 | 2.09 | 2.3 | 2.62 | 2.68 | 2.65 | 2.82 | 2.85 | 2.95 | 2.94
C1 | Weekly peak load under SEVERE conditions (unrestricted reference point in time) |  |  | 6.04 | 5.89 | 5.93 | 5.96 | 6.16 | 6.27 | 6.38 | 6.51 | 6.82 | 6.9 | 6.62 | 6.27 | 6.16 | 6.2 | 6.02 | 6 | 5.96 | 5.88
C2 | Daily hour of expected weekly peak load (e.g. 21st hour if the peak load is between 20:00 CET to 21:00 CET) |  |  | 18 | 18 | 18 | 18 | 18 | 18 | 18 | 18 | 18 | 18 | 19 | 19 | 19 | 19 | 19 | 19 | 19 | 20
PART D: ADDITIONAL INFORMATION FOR INTERCONNECTORS Transportable capacity at evening peak conditions
31 | Simultaneous importable capacity |  |  | 1.27 | 1.27 | 1.27 | 1.27 | 1.27 | 1.12 | 1.12 | 1.12 | 1.12 | 1.12 | 1.12 | 1.12 | 1.12 | 1.17 | 1.17 | 1.17 | 1.17 | 1.17
32 | Simultaneous exportable capacity |  |  | 2.07 | 2.07 | 2.07 | 2.07 | 2.07 | 1.62 | 1.62 | 1.62 | 1.62 | 1.97 | 1.57 | 1.57 | 1.57 | 1.87 | 1.97 | 1.87 | 1.87 | 1.67

## BE
Winter Outlook Report 2015/16
| Power Data (all entries are assumed to be >0) |  |  | Countrycode: |  | BE |  |  |  | Starting temperature of heating zone - Tstart [°C] | [5 empty] | 16
| (Net values in GW, at a synchronous time every week) |  |  | Countryname: |  | Belgium |  |  |  | Saturation temperature of heating zone - Tsatur [°C] | [5 empty] | -5
[10 empty] | Temperature sensitivity of Pmax - [MW/°C] | [5 empty] | -88
| The dates are related to Wednesday of each week |  |  | 2015-12-02 | 2015-12-09 | 2015-12-16 | 2015-12-23 | 2015-12-30 | 2016-01-06 | 2016-01-13 | 2016-01-20 | 2016-01-27 | 2016-02-03 | 2016-02-10 | 2016-02-17 | 2016-02-24 | 2016-03-02 | 2016-03-09 | 2016-03-16 | 2016-03-23 | 2016-03-30
| WEEK |  |  | 49 | 50 | 51 | 52 | 1 | 2 | 3 | 4 | 5 | 6 | 7 | 8 | 9 | 10 | 11 | 12 | 13 | 14
| Time (CET) |  |  | 19:00 | 19:00 | 19:00 | 19:00 | 19:00 | 19:00 | 19:00 | 19:00 | 19:00 | 19:00 | 19:00 | 19:00 | 19:00 | 19:00 | 19:00 | 19:00 | 19:00 | 19:00
Line | PART A : INDIGINEOUS NATIONAL GENERATION | Severe Average Outage Rate | Normal Average Outage Rate
Net generating capacity:
1 | Nuclear Power | 9% | 3% | 5.62 | 5.62 | 5.62 | 5.62 | 5.62 | 5.62 | 5.62 | 5.62 | 5.62 | 5.62 | 5.62 | 5.62 | 5.62 | 5.62 | 5.62 | 5.62 | 5.62 | 5.62
2 | Fossil Fuels |  |  | 5.88 | 5.87 | 5.86 | 5.85 | 5.84 | 6.05 | 6.05 | 6.05 | 6.05 | 6.05 | 6.05 | 6.05 | 6.05 | 6.05 | 6.05 | 6.05 | 6.05 | 6.05
2a | of which Lignite | 0% | 0% | 0 | 0 | 0 | 0 | 0 | 0 | 0 | 0 | 0 | 0 | 0 | 0 | 0 | 0 | 0 | 0 | 0 | 0
2b | of which Hard Coal | 17% | 9% | 0.48 | 0.48 | 0.48 | 0.48 | 0.48 | 0.48 | 0.48 | 0.48 | 0.48 | 0.48 | 0.48 | 0.48 | 0.48 | 0.48 | 0.48 | 0.48 | 0.48 | 0.48
2c | of which Gas | 16% | 8% | 5.11 | 5.1 | 5.09 | 5.09 | 5.08 | 5.28 | 5.28 | 5.28 | 5.28 | 5.28 | 5.28 | 5.28 | 5.28 | 5.28 | 5.28 | 5.28 | 5.28 | 5.28
2d | of which Oil | 12% | 6% | 0.18 | 0.18 | 0.18 | 0.18 | 0.18 | 0.18 | 0.18 | 0.18 | 0.18 | 0.18 | 0.18 | 0.18 | 0.18 | 0.18 | 0.18 | 0.18 | 0.18 | 0.18
2e | of which Oil Shale | 0% | 0% | 0 | 0 | 0 | 0 | 0 | 0 | 0 | 0 | 0 | 0 | 0 | 0 | 0 | 0 | 0 | 0 | 0 | 0
2f | of which Mixed Fuels | 0% | 0% | 0.1 | 0.1 | 0.1 | 0.1 | 0.1 | 0.1 | 0.1 | 0.1 | 0.1 | 0.1 | 0.1 | 0.1 | 0.1 | 0.1 | 0.1 | 0.1 | 0.1 | 0.1
3 | Renewable Energy Sources (other than hydro) |  |  | 6.73 | 6.73 | 6.73 | 6.73 | 6.73 | 6.74 | 6.74 | 6.74 | 6.74 | 6.74 | 6.74 | 6.74 | 6.74 | 6.74 | 6.74 | 6.74 | 6.74 | 6.74
3a | of which onshore wind | 0% | 0% | 1.4 | 1.41 | 1.41 | 1.41 | 1.41 | 1.38 | 1.38 | 1.38 | 1.38 | 1.38 | 1.38 | 1.38 | 1.38 | 1.38 | 1.38 | 1.38 | 1.38 | 1.38
3b | of which offshore wind | 0% | 0% | 0.76 | 0.76 | 0.76 | 0.76 | 0.76 | 0.76 | 0.76 | 0.76 | 0.76 | 0.76 | 0.76 | 0.76 | 0.76 | 0.76 | 0.76 | 0.76 | 0.76 | 0.76
3c | of which Solar (PV) | 0% | 0% | 3.24 | 3.24 | 3.25 | 3.25 | 3.25 | 3.17 | 3.17 | 3.17 | 3.17 | 3.17 | 3.17 | 3.17 | 3.17 | 3.17 | 3.17 | 3.17 | 3.17 | 3.17
3d | of which Biomass | 0% | 0% | 1.33 | 1.32 | 1.32 | 1.31 | 1.31 | 1.43 | 1.43 | 1.43 | 1.43 | 1.43 | 1.43 | 1.43 | 1.43 | 1.43 | 1.43 | 1.43 | 1.43 | 1.43
3e | of which other RES (apart from hydro, including tidal, wave, geothermal, waste renewable, CSP,…) | 0% | 0% | 0 | 0 | 0 | 0 | 0 | 0 | 0 | 0 | 0 | 0 | 0 | 0 | 0 | 0 | 0 | 0 | 0 | 0
4 | Hydro power (total) | 14% | 5% | 1.38 | 1.38 | 1.38 | 1.38 | 1.38 | 1.38 | 1.38 | 1.38 | 1.38 | 1.38 | 1.38 | 1.38 | 1.38 | 1.38 | 1.38 | 1.38 | 1.38 | 1.38
4a | of which renewable hydro generation |  |  | 0.18 | 0.18 | 0.18 | 0.18 | 0.18 | 0.18 | 0.18 | 0.18 | 0.18 | 0.18 | 0.18 | 0.18 | 0.18 | 0.18 | 0.18 | 0.18 | 0.18 | 0.18
5 | Other non-RES (incl. not clearly identifiable energy sources) | 0% | 0% | 0 | 0 | 0 | 0 | 0 | 0 | 0 | 0 | 0 | 0 | 0 | 0 | 0 | 0 | 0 | 0 | 0 | 0
6 | Net generating capacity (6 = 1+2+3+4+5) |  |  | 19.61 | 19.6 | 19.59 | 19.58 | 19.58 | 19.8 | 19.8 | 19.8 | 19.8 | 19.8 | 19.8 | 19.8 | 19.8 | 19.8 | 19.8 | 19.8 | 19.8 | 19.8
7 | Maintenace & Overhauls (all power stations) |  |  | 2.58 | 2.53 | 2.09 | 2.13 | 2.09 | 2.58 | 2.15 | 2.2 | 2.2 | 2.15 | 2.18 | 2.18 | 2.15 | 2.11 | 2.12 | 2.13 | 2.45 | 2.11
7a | of which nuclear |  |  | 2.53 | 2.53 | 2.09 | 2.09 | 2.09 | 2.09 | 2.09 | 2.09 | 2.09 | 2.09 | 2.09 | 2.09 | 2.09 | 2.09 | 2.09 | 2.09 | 2.09 | 2.09
7b | of which Lignite |  |  | 0 | 0 | 0 | 0 | 0 | 0 | 0 | 0 | 0 | 0 | 0 | 0 | 0 | 0 | 0 | 0 | 0 | 0
7c | of which Hard Coal |  |  | 0 | 0 | 0 | 0 | 0 | 0 | 0 | 0 | 0 | 0 | 0 | 0 | 0 | 0 | 0 | 0 | 0 | 0
7d | of which Gas |  |  | 0.05 | 0 | 0 | 0.05 | 0 | 0.43 | 0 | 0.05 | 0.05 | 0 | 0 | 0 | 0.01 | 0 | 0 | 0.03 | 0.07 | 0
7e | of which Oil |  |  | 0 | 0 | 0 | 0 | 0 | 0 | 0 | 0 | 0 | 0 | 0 | 0 | 0 | 0 | 0 | 0 | 0 | 0
7f | of which Oil Shale |  |  | 0 | 0 | 0 | 0 | 0 | 0 | 0 | 0 | 0 | 0 | 0 | 0 | 0 | 0 | 0 | 0 | 0 | 0
7g | of which Mixed Fuels |  |  | 0 | 0 | 0 | 0 | 0 | 0 | 0 | 0 | 0 | 0 | 0 | 0 | 0 | 0 | 0 | 0 | 0 | 0
7h | of which onshore wind |  |  | 0 | 0 | 0 | 0 | 0 | 0 | 0 | 0 | 0 | 0 | 0 | 0 | 0 | 0 | 0 | 0 | 0 | 0
7i | of which offshore wind |  |  | 0 | 0 | 0 | 0 | 0 | 0 | 0 | 0 | 0 | 0 | 0 | 0 | 0 | 0 | 0 | 0 | 0 | 0
7j | of which Solar (PV) |  |  | 0 | 0 | 0 | 0 | 0 | 0 | 0 | 0 | 0 | 0 | 0 | 0 | 0 | 0 | 0 | 0 | 0 | 0
7k | of which Biomass |  |  | 0 | 0 | 0 | 0 | 0 | 0.02 | 0.02 | 0.02 | 0.02 | 0.02 | 0.05 | 0.05 | 0.02 | 0.02 | 0.03 | 0.02 | 0.29 | 0.02
7l | of which other RES (NO hydro, including tidal, wave, geothermal, waste renewable, CSP,…) |  |  | 0 | 0 | 0 | 0 | 0 | 0 | 0 | 0 | 0 | 0 | 0 | 0 | 0 | 0 | 0 | 0 | 0 | 0
7m | Hydro power (total) |  |  | 0 | 0 | 0 | 0 | 0 | 0.04 | 0.04 | 0.04 | 0.04 | 0.04 | 0.04 | 0.04 | 0.04 | 0 | 0 | 0 | 0 | 0
7n | of which renewable hydro generation |  |  | 0 | 0 | 0 | 0 | 0 | 0 | 0 | 0 | 0 | 0 | 0 | 0 | 0 | 0 | 0 | 0 | 0 | 0
7o | of which other non-RES (including CHP non-renewable, waste non-renewable and other not clearly identified generation ) |  |  | 0 | 0 | 0 | 0 | 0 | 0 | 0 | 0 | 0 | 0 | 0 | 0 | 0 | 0 | 0 | 0 | 0 | 0
PART B : DATA UNDER NORMAL CONDITIONS
8 | Non-usable capacity at reference point (all power stations including mothballed, authorization & technical & legal constraints, energy source unavailability etc. ) |  |  | 5.32 | 5.4 | 5.51 | 5.42 | 5.35 | 5.32 | 5.22 | 5.14 | 5.1 | 5.08 | 5.38 | 5.49 | 5.36 | 5.62 | 5.61 | 5.7 | 5.6 | 5.35
8a | of which nuclear |  |  | 0 | 0 | 0 | 0 | 0 | 0 | 0 | 0 | 0 | 0 | 0 | 0 | 0 | 0 | 0 | 0 | 0 | 0
8b | of which Lignite |  |  | 0 | 0 | 0 | 0 | 0 | 0 | 0 | 0 | 0 | 0 | 0 | 0 | 0 | 0 | 0 | 0 | 0 | 0
8c | of which Hard Coal |  |  | 0 | 0 | 0 | 0 | 0 | 0 | 0 | 0 | 0 | 0 | 0 | 0 | 0 | 0 | 0 | 0 | 0 | 0
8d | of which Gas |  |  | 0.22 | 0.27 | 0.26 | 0.22 | 0.26 | 0.28 | 0.28 | 0.23 | 0.23 | 0.3 | 0.3 | 0.3 | 0.3 | 0.39 | 0.39 | 0.36 | 0.32 | 0.39
8e | of which Oil |  |  | 0 | 0 | 0 | 0 | 0 | 0.01 | 0.01 | 0.01 | 0.01 | 0.01 | 0.01 | 0.01 | 0.01 | 0.01 | 0.01 | 0.01 | 0.01 | 0.01
8f | of which Oil Shale |  |  | 0 | 0 | 0 | 0 | 0 | 0 | 0 | 0 | 0 | 0 | 0 | 0 | 0 | 0 | 0 | 0 | 0 | 0
8g | of which Mixed Fuels |  |  | 0.02 | 0.02 | 0.02 | 0.02 | 0.02 | 0.02 | 0.02 | 0.02 | 0.02 | 0.02 | 0.02 | 0.02 | 0.02 | 0.03 | 0.03 | 0.03 | 0.03 | 0.03
8h | of which onshore wind |  |  | 1.08 | 1.08 | 1.1 | 1.1 | 1.08 | 1.03 | 1 | 1.02 | 1.02 | 0.98 | 1.09 | 1.13 | 1.1 | 1.09 | 1.09 | 1.13 | 1.2 | 1.18
8i | of which offshore wind |  |  | 0.33 | 0.36 | 0.46 | 0.41 | 0.31 | 0.4 | 0.34 | 0.29 | 0.25 | 0.2 | 0.41 | 0.48 | 0.36 | 0.43 | 0.43 | 0.5 | 0.56 | 0.52
8j | of which Solar |  |  | 3.24 | 3.24 | 3.25 | 3.25 | 3.25 | 3.17 | 3.17 | 3.17 | 3.17 | 3.17 | 3.17 | 3.17 | 3.17 | 3.17 | 3.17 | 3.17 | 3.15 | 2.73
8k | of which Biomass |  |  | 0.35 | 0.35 | 0.34 | 0.34 | 0.34 | 0.32 | 0.32 | 0.32 | 0.32 | 0.33 | 0.3 | 0.3 | 0.33 | 0.4 | 0.39 | 0.4 | 0.23 | 0.4
8l | of which other RES (apart from hydro) |  |  | 0 | 0 | 0 | 0 | 0 | 0 | 0 | 0 | 0 | 0 | 0 | 0 | 0 | 0 | 0 | 0 | 0 | 0
8m | Hydro power (total) |  |  | 0.08 | 0.08 | 0.08 | 0.08 | 0.08 | 0.08 | 0.08 | 0.08 | 0.08 | 0.07 | 0.07 | 0.07 | 0.07 | 0.1 | 0.1 | 0.1 | 0.1 | 0.1
8n | of which renewable hydro generation |  |  | 0.08 | 0.08 | 0.08 | 0.08 | 0.08 | 0.08 | 0.08 | 0.08 | 0.08 | 0.07 | 0.07 | 0.07 | 0.07 | 0.1 | 0.1 | 0.1 | 0.1 | 0.1
8o | of which other non-RES (incl. not clearly identifiable energy sources) |  |  | 0 | 0 | 0 | 0 | 0 | 0 | 0 | 0 | 0 | 0 | 0 | 0 | 0 | 0 | 0 | 0 | 0 | 0
9 | Available capacity (9 = 6 - (7 + 8)) |  |  | 11.71 | 11.67 | 11.99 | 12.03 | 12.13 | 11.9 | 12.43 | 12.46 | 12.5 | 12.57 | 12.24 | 12.13 | 12.29 | 12.07 | 12.06 | 11.96 | 11.75 | 12.33
10 | Outages: average expected value (all power stations) |  |  | 0.55 | 0.55 | 0.57 | 0.57 | 0.57 | 0.53 | 0.56 | 0.56 | 0.56 | 0.56 | 0.56 | 0.56 | 0.56 | 0.57 | 0.57 | 0.57 | 0.57 | 0.57
11 | System services reserve (one hour ahead of real time) |  |  | 0.9 | 0.9 | 0.9 | 0.9 | 0.9 | 0.9 | 0.9 | 0.9 | 0.9 | 0.9 | 0.9 | 0.9 | 0.9 | 0.9 | 0.9 | 0.9 | 0.9 | 0.9
12 | Reliably available capacity (12 = 9 - (10 + 11)) |  |  | 10.25 | 10.21 | 10.52 | 10.56 | 10.66 | 10.47 | 10.96 | 10.99 | 11.03 | 11.1 | 10.77 | 10.66 | 10.82 | 10.6 | 10.59 | 10.49 | 10.28 | 10.87
13 | Load at reference point in time |  |  | 12.02 | 12.12 | 12 | 12.03 | 10.58 | 12.02 | 12.49 | 12.39 | 12.36 | 12.31 | 12.28 | 11.72 | 11.57 | 11.63 | 11.58 | 11.44 | 11.16 | 10.71
13b | Population average daily (24h) temperature (degrees Celsius) |  |  | 4.72 | 4.2 | 3.86 | 3.76 | 3.91 | 3.44 | 3.61 | 3.78 | 3.97 | 4.2 | 4.47 | 4.81 | 5.2 | 5.66 | 6.19 | 6.78 | 7.43 | 8.14
14 | Load reduction / load management and strategic reserves available at reference point in time |  |  | 1.54 | 1.54 | 1.54 | 1.54 | 1.54 | 1.54 | 1.54 | 1.54 | 1.54 | 1.54 | 1.54 | 1.54 | 1.54 | 1.54 | 1.54 | 1.54 | 1.54 | 1.54
15 | Net weekly load at reference point in time (15 = 13-14) |  |  | 10.48 | 10.58 | 10.46 | 10.49 | 9.04 | 10.48 | 10.95 | 10.85 | 10.82 | 10.77 | 10.74 | 10.18 | 10.03 | 10.09 | 10.04 | 9.9 | 9.62 | 9.17
16 | Remaining capacity at reference point in time (16 = 12- 15) |  |  | -0.22 | -0.36 | 0.07 | 0.08 | 1.63 | 0 | 0.02 | 0.15 | 0.22 | 0.34 | 0.04 | 0.49 | 0.8 | 0.52 | 0.56 | 0.6 | 0.67 | 1.71
B1 | Weekly peak load (unrestricted reference point in time) |  |  | 12.77 | 12.87 | 12.61 | 12.67 | 11.12 | 12.72 | 13.26 | 13.12 | 13.09 | 12.94 | 12.91 | 12.11 | 11.9 | 11.89 | 11.84 | 11.69 | 11.4 | 11.3
B2 | Daily hour of expected weekly peak load (e.g. 21st hour if the peak load is between 20:00 CET to 21:00 CET) |  |  | 18th hour | 18th hour | 18th hour | 18th hour | 18th hour | 18th hour | 18th hour | 18th hour | 18th hour | 18th hour | 18th hour | 18th hour | 18th hour | 18th hour | 18th hour | 18th hour | 18th hour | 18th hour
PART C : DATA FOR SEVERE CONDITIONS
17 | Non-usable capacity at reference point (all power stations including mothballed, authorization & technical & legal constraints, energy source unavailability etc. ) |  |  | 6.02 | 6.05 | 6.05 | 5.98 | 6.04 | 5.97 | 5.95 | 5.92 | 5.92 | 5.98 | 5.96 | 5.98 | 5.99 | 6.16 | 6.16 | 6.19 | 5.98 | 6.2
17a | of which nuclear |  |  | 0 | 0 | 0 | 0 | 0 | 0 | 0 | 0 | 0 | 0 | 0 | 0 | 0 | 0 | 0 | 0 | 0 | 0
17b | of which Lignite |  |  | 0 | 0 | 0 | 0 | 0 | 0 | 0 | 0 | 0 | 0 | 0 | 0 | 0 | 0 | 0 | 0 | 0 | 0
17c | of which Hard Coal |  |  | 0 | 0 | 0 | 0 | 0 | 0 | 0 | 0 | 0 | 0 | 0 | 0 | 0 | 0 | 0 | 0 | 0 | 0
17d | of which Gas |  |  | 0.22 | 0.27 | 0.26 | 0.22 | 0.26 | 0.28 | 0.28 | 0.23 | 0.23 | 0.3 | 0.3 | 0.3 | 0.3 | 0.39 | 0.39 | 0.36 | 0.32 | 0.39
17e | of which Oil |  |  | 0 | 0 | 0 | 0 | 0 | 0.01 | 0.01 | 0.01 | 0.01 | 0.01 | 0.01 | 0.01 | 0.01 | 0.01 | 0.01 | 0.01 | 0.01 | 0.01
17f | of which Oil Shale |  |  | 0 | 0 | 0 | 0 | 0 | 0 | 0 | 0 | 0 | 0 | 0 | 0 | 0 | 0 | 0 | 0 | 0 | 0
17g | of which Mixed Fuels |  |  | 0.02 | 0.02 | 0.02 | 0.02 | 0.02 | 0.02 | 0.02 | 0.02 | 0.02 | 0.02 | 0.02 | 0.02 | 0.02 | 0.03 | 0.03 | 0.03 | 0.03 | 0.03
17h | of which onshore wind |  |  | 1.38 | 1.37 | 1.37 | 1.36 | 1.36 | 1.35 | 1.35 | 1.36 | 1.36 | 1.35 | 1.35 | 1.36 | 1.35 | 1.34 | 1.34 | 1.36 | 1.37 | 1.37
17i | of which offshore wind |  |  | 0.73 | 0.71 | 0.72 | 0.71 | 0.71 | 0.73 | 0.72 | 0.72 | 0.72 | 0.72 | 0.73 | 0.74 | 0.73 | 0.72 | 0.73 | 0.75 | 0.75 | 0.75
17j | of which Solar |  |  | 3.24 | 3.24 | 3.25 | 3.25 | 3.25 | 3.17 | 3.17 | 3.17 | 3.17 | 3.17 | 3.17 | 3.17 | 3.17 | 3.17 | 3.17 | 3.17 | 3.17 | 3.16
17k | of which Biomass |  |  | 0.35 | 0.35 | 0.34 | 0.34 | 0.34 | 0.32 | 0.32 | 0.32 | 0.32 | 0.33 | 0.3 | 0.3 | 0.33 | 0.4 | 0.39 | 0.4 | 0.23 | 0.4
17l | of which other RES (apart from hydro) |  |  | 0 | 0 | 0 | 0 | 0 | 0 | 0 | 0 | 0 | 0 | 0 | 0 | 0 | 0 | 0 | 0 | 0 | 0
17m | Hydro power (total) |  |  | 0.08 | 0.08 | 0.08 | 0.08 | 0.08 | 0.08 | 0.08 | 0.08 | 0.08 | 0.07 | 0.07 | 0.07 | 0.07 | 0.1 | 0.1 | 0.1 | 0.1 | 0.1
17n | of which renewable hydro generation |  |  | 0.08 | 0.08 | 0.08 | 0.08 | 0.08 | 0.08 | 0.08 | 0.08 | 0.08 | 0.07 | 0.07 | 0.07 | 0.07 | 0.1 | 0.1 | 0.1 | 0.1 | 0.1
17o | of which other non-RES (incl. not clearly identifiable energy sources) |  |  | 0 | 0 | 0 | 0 | 0 | 0 | 0 | 0 | 0 | 0 | 0 | 0 | 0 | 0 | 0 | 0 | 0 | 0
18 | Available capacity (18 = 6 - (7 + 17)) |  |  | 11.01 | 11.02 | 11.45 | 11.47 | 11.45 | 11.25 | 11.7 | 11.68 | 11.68 | 11.67 | 11.66 | 11.64 | 11.66 | 11.52 | 11.51 | 11.47 | 11.37 | 11.48
19 | Outages: average expected value (all power stations) under SEVERE conditions |  |  | 1.29 | 1.29 | 1.33 | 1.33 | 1.33 | 1.33 | 1.33 | 1.33 | 1.33 | 1.33 | 1.33 | 1.33 | 1.33 | 1.33 | 1.33 | 1.33 | 1.33 | 1.12
20 | System services reserve (one hour ahead of real time) under SEVERE conditions |  |  | 0.9 | 0.9 | 0.9 | 0.9 | 0.9 | 0.9 | 0.9 | 0.9 | 0.9 | 0.9 | 0.9 | 0.9 | 0.9 | 0.9 | 0.9 | 0.9 | 0.9 | 0.9
21 | Reliably available capacity under SEVERE conditions (21 = 18 - (19 + 20)) |  |  | 8.81 | 8.82 | 9.22 | 9.23 | 9.22 | 9.02 | 9.47 | 9.45 | 9.45 | 9.44 | 9.43 | 9.41 | 9.43 | 9.29 | 9.28 | 9.24 | 9.14 | 9.46
22 | Load at reference point in time (19:00 CET) under SEVERE conditions |  |  | 12.62 | 12.72 | 12.6 | 12.63 | 11.18 | 12.71 | 13.18 | 13.07 | 13.05 | 12.94 | 12.92 | 12.35 | 12.2 | 12.22 | 12.17 | 12.02 | 11.74 | 11.3
23 | Load reduction / load management and strategic reserves available at reference point in time (19:00 CET) under SEVERE conditions |  |  | 1.54 | 1.54 | 1.54 | 1.54 | 1.54 | 1.54 | 1.54 | 1.54 | 1.54 | 1.54 | 1.54 | 1.54 | 1.54 | 1.54 | 1.54 | 1.54 | 1.54 | 1.54
24 | Net weekly peak load for SEVERE conditions (24 = 22-23) |  |  | 11.08 | 11.18 | 11.06 | 11.09 | 9.64 | 11.17 | 11.64 | 11.53 | 11.51 | 11.4 | 11.38 | 10.81 | 10.66 | 10.68 | 10.63 | 10.48 | 10.2 | 9.76
25 | Remaining capacity for SEVERE conditions (25 = 21-24) |  |  | -2.26 | -2.35 | -1.83 | -1.85 | -0.41 | -2.14 | -2.16 | -2.07 | -2.05 | -1.95 | -1.94 | -1.39 | -1.22 | -1.38 | -1.34 | -1.23 | -1.05 | -0.29
C1 | Weekly peak load under SEVERE conditions (unrestricted reference point in time) |  |  | 13.36 | 13.47 | 13.21 | 13.27 | 11.72 | 13.4 | 13.95 | 13.81 | 13.78 | 13.57 | 13.54 | 12.74 | 12.53 | 12.47 | 12.42 | 12.27 | 11.99 | 11.86
C2 | Daily hour of expected weekly peak load (e.g. 21st hour if the peak load is between 20:00 CET to 21:00 CET) |  |  | 18th hour | 18th hour | 18th hour | 18th hour | 18th hour | 18th hour | 18th hour | 18th hour | 18th hour | 18th hour | 18th hour | 18th hour | 18th hour | 18th hour | 18th hour | 18th hour | 18th hour | 18th hour
PART D: ADDITIONAL INFORMATION FOR INTERCONNECTORS Transportable capacity at evening peak conditions
31 | Simultaneous importable capacity |  |  | 4 | 4 | 4 | 4 | 4 | 4 | 4 | 4 | 4 | 4 | 4 | 4 | 4 | 4 | 4 | 4 | 4 | 4
32 | Simultaneous exportable capacity |  |  | 3 | 3 | 3 | 3 | 3 | 3 | 3 | 3 | 3 | 3 | 3 | 3 | 3 | 3 | 3 | 3 | 3 | 3

## BA
Winter Outlook Report 2015/16
| Power Data (all entries are assumed to be >0) |  |  | Countrycode: |  | BA |  |  |  | Starting temperature of heating zone - Tstart [°C] | [5 empty] | 17
| (Net values in GW, at a synchronous time every week) |  |  | Countryname: |  | Bosnia and Herzegovina |  |  |  | Saturation temperature of heating zone - Tsatur [°C] | [5 empty] | -1
[10 empty] | Temperature sensitivity of Pmax - [MW/°C] | [5 empty] | -23
| The dates are related to Wednesday of each week |  |  | 2015-12-02 | 2015-12-09 | 2015-12-16 | 2015-12-23 | 2015-12-30 | 2016-01-06 | 2016-01-13 | 2016-01-20 | 2016-01-27 | 2016-02-03 | 2016-02-10 | 2016-02-17 | 2016-02-24 | 2016-03-02 | 2016-03-09 | 2016-03-16 | 2016-03-23 | 2016-03-30
| WEEK |  |  | 49 | 50 | 51 | 52 | 1 | 2 | 3 | 4 | 5 | 6 | 7 | 8 | 9 | 10 | 11 | 12 | 13 | 14
| Time (CET) |  |  | 19:00 | 19:00 | 19:00 | 19:00 | 19:00 | 19:00 | 19:00 | 19:00 | 19:00 | 19:00 | 19:00 | 19:00 | 19:00 | 19:00 | 19:00 | 19:00 | 19:00 | 19:00
Line | PART A : INDIGINEOUS NATIONAL GENERATION | Severe Average Outage Rate | Normal Average Outage Rate
Net generating capacity:
1 | Nuclear Power | 5% | 5%
2 | Fossil Fuels |  |  | 1.57 | 1.57 | 1.57 | 1.57 | 1.57 | 1.83 | 1.83 | 1.83 | 1.83 | 1.83 | 1.83 | 1.83 | 1.83 | 1.83 | 1.83 | 1.83 | 1.83 | 1.83
2a | of which Lignite | 9% | 9% | 1.57 | 1.57 | 1.57 | 1.57 | 1.57 | 1.83 | 1.83 | 1.83 | 1.83 | 1.83 | 1.83 | 1.83 | 1.83 | 1.83 | 1.83 | 1.83 | 1.83 | 1.83
2b | of which Hard Coal | 9% | 9%
2c | of which Gas | 7% | 7%
2d | of which Oil | 9% | 9%
2e | of which Oil Shale | 9% | 9%
2f | of which Mixed Fuels | 9% | 9%
3 | Renewable Energy Sources (other than hydro) |  |  | 0 | 0 | 0 | 0 | 0 | 0 | 0 | 0 | 0 | 0 | 0 | 0 | 0 | 0 | 0 | 0 | 0 | 0
3a | of which onshore wind | 0% | 0%
3b | of which offshore wind | 0% | 0%
3c | of which Solar (PV) | 0% | 0%
3d | of which Biomass | 0% | 0%
3e | of which other RES (apart from hydro, including tidal, wave, geothermal, waste renewable, CSP,…) | 0% | 0%
4 | Hydro power (total) | 0% | 0% | 2.06 | 2.06 | 2.06 | 2.06 | 2.06 | 2.06 | 2.06 | 2.06 | 2.06 | 2.06 | 2.06 | 2.06 | 2.06 | 2.06 | 2.06 | 2.06 | 2.06 | 2.06
4a | of which renewable hydro generation |  |  | 1.62 | 1.62 | 1.62 | 1.62 | 1.62 | 1.62 | 1.62 | 1.62 | 1.62 | 1.62 | 1.62 | 1.62 | 1.62 | 1.62 | 1.62 | 1.62 | 1.62 | 1.62
5 | Other non-RES (incl. not clearly identifiable energy sources) | 0% | 0%
6 | Net generating capacity (6 = 1+2+3+4+5) |  |  | 3.63 | 3.63 | 3.63 | 3.63 | 3.63 | 3.89 | 3.89 | 3.89 | 3.89 | 3.89 | 3.89 | 3.89 | 3.89 | 3.89 | 3.89 | 3.89 | 3.89 | 3.89
7 | Maintenace & Overhauls (all power stations) |  |  | 0.1 | 0.1 | 0.1 | 0.1 | 0.1 | 0.1 | 0.1 | 0.1 | 0.1 | 0.1 | 0.1 | 0.1 | 0.1 | 0.1 | 0.1 | 0.1 | 0.1 | 0.1
7a | of which nuclear
7b | of which Lignite |  |  | 0.1 | 0.1 | 0.1 | 0.1 | 0.1 | 0.1 | 0.1 | 0.1 | 0.1 | 0.1 | 0.1 | 0.1 | 0.1 | 0.1 | 0.1 | 0.1 | 0.1 | 0.1
7c | of which Hard Coal
7d | of which Gas
7e | of which Oil
7f | of which Oil Shale
7g | of which Mixed Fuels
7h | of which onshore wind
7i | of which offshore wind
7j | of which Solar (PV)
7k | of which Biomass
7l | of which other RES (NO hydro, including tidal, wave, geothermal, waste renewable, CSP,…)
7m | Hydro power (total)
7n | of which renewable hydro generation
7o | of which other non-RES (including CHP non-renewable, waste non-renewable and other not clearly identified generation )
PART B : DATA UNDER NORMAL CONDITIONS
8 | Non-usable capacity at reference point (all power stations including mothballed, authorization & technical & legal constraints, energy source unavailability etc. ) |  |  | 0.1 | 0.1 | 0.1 | 0.1 | 0.1 | 0.1 | 0.1 | 0.1 | 0.1 | 0.1 | 0.1 | 0.1 | 0.1 | 0.1 | 0.1 | 0.1 | 0.1 | 0.1
8a | of which nuclear
8b | of which Lignite |  |  | 0.1 | 0.1 | 0.1 | 0.1 | 0.1 | 0.1 | 0.1 | 0.1 | 0.1 | 0.1 | 0.1 | 0.1 | 0.1 | 0.1 | 0.1 | 0.1 | 0.1 | 0.1
8c | of which Hard Coal
8d | of which Gas
8e | of which Oil
8f | of which Oil Shale
8g | of which Mixed Fuels
8h | of which onshore wind |  |  | 0 | 0 | 0 | 0 | 0 | 0 | 0 | 0 | 0 | 0 | 0 | 0 | 0 | 0 | 0 | 0 | 0 | 0
8i | of which offshore wind |  |  | 0 | 0 | 0 | 0 | 0 | 0 | 0 | 0 | 0 | 0 | 0 | 0 | 0 | 0 | 0 | 0 | 0 | 0
8j | of which Solar |  |  | 0 | 0 | 0 | 0 | 0 | 0 | 0 | 0 | 0 | 0 | 0 | 0 | 0 | 0 | 0 | 0 | 0 | 0
8k | of which Biomass
8l | of which other RES (apart from hydro)
8m | Hydro power (total)
8n | of which renewable hydro generation
8o | of which other non-RES (incl. not clearly identifiable energy sources)
9 | Available capacity (9 = 6 - (7 + 8)) |  |  | 3.43 | 3.43 | 3.43 | 3.43 | 3.43 | 3.69 | 3.69 | 3.69 | 3.69 | 3.69 | 3.69 | 3.69 | 3.69 | 3.69 | 3.69 | 3.69 | 3.69 | 3.69
10 | Outages: average expected value (all power stations) |  |  | 0.12 | 0.12 | 0.12 | 0.12 | 0.12 | 0.15 | 0.15 | 0.15 | 0.15 | 0.15 | 0.15 | 0.15 | 0.15 | 0.15 | 0.15 | 0.15 | 0.15 | 0.15
11 | System services reserve (one hour ahead of real time) |  |  | 0.25 | 0.25 | 0.25 | 0.25 | 0.25 | 0.26 | 0.26 | 0.26 | 0.26 | 0.26 | 0.26 | 0.26 | 0.26 | 0.26 | 0.26 | 0.26 | 0.26 | 0.26
12 | Reliably available capacity (12 = 9 - (10 + 11)) |  |  | 3.06 | 3.06 | 3.06 | 3.06 | 3.06 | 3.28 | 3.28 | 3.28 | 3.28 | 3.28 | 3.28 | 3.28 | 3.28 | 3.28 | 3.28 | 3.28 | 3.28 | 3.28
13 | Load at reference point in time |  |  | 2 | 2 | 2.1 | 2.1 | 2.2 | 2.2 | 2.2 | 2.2 | 2.1 | 2.1 | 2.1 | 2 | 2 | 1.9 | 1.9 | 1.9 | 1.9 | 1.8
13b | Population average daily (24h) temperature (degrees Celsius) |  |  | 3.34 | 2.47 | 1.72 | 1.11 | 0.66 | 0.25 | 0.34 | 0.53 | 0.85 | 1.28 | 1.82 | 2.47 | 3.22 | 4.06 | 4.98 | 5.98 | 7.02 | 8.11
14 | Load reduction / load management and strategic reserves available at reference point in time
15 | Net weekly load at reference point in time (15 = 13-14) |  |  | 2 | 2 | 2.1 | 2.1 | 2.2 | 2.2 | 2.2 | 2.2 | 2.1 | 2.1 | 2.1 | 2 | 2 | 1.9 | 1.9 | 1.9 | 1.9 | 1.8
16 | Remaining capacity at reference point in time (16 = 12- 15) |  |  | 1.06 | 1.06 | 0.96 | 0.96 | 0.86 | 1.08 | 1.08 | 1.08 | 1.18 | 1.18 | 1.18 | 1.28 | 1.28 | 1.38 | 1.38 | 1.38 | 1.38 | 1.48
B1 | Weekly peak load (unrestricted reference point in time) |  |  | 2.02 | 2.02 | 2.12 | 2.12 | 2.22 | 2.22 | 2.22 | 2.22 | 2.12 | 2.1 | 2.1 | 2.1 | 2.1 | 2.1 | 2.1 | 2.1 | 2.1 | 2.1
B2 | Daily hour of expected weekly peak load (e.g. 21st hour if the peak load is between 20:00 CET to 21:00 CET) |  |  | 18th | 18th | 18th | 18th | 18th | 18th | 18th | 18th | 18th | 19th | 19th | 19th | 19th | 19th | 19th | 19th | 19th | 19th
PART C : DATA FOR SEVERE CONDITIONS
17 | Non-usable capacity at reference point (all power stations including mothballed, authorization & technical & legal constraints, energy source unavailability etc. ) |  |  | 0.1 | 0.1 | 0.1 | 0.1 | 0.1 | 0.1 | 0.1 | 0.1 | 0.1 | 0.1 | 0.1 | 0.1 | 0.1 | 0.1 | 0.1 | 0.1 | 0.1 | 0.1
17a | of which nuclear
17b | of which Lignite |  |  | 0.1 | 0.1 | 0.1 | 0.1 | 0.1 | 0.1 | 0.1 | 0.1 | 0.1 | 0.1 | 0.1 | 0.1 | 0.1 | 0.1 | 0.1 | 0.1 | 0.1 | 0.1
17c | of which Hard Coal
17d | of which Gas
17e | of which Oil
17f | of which Oil Shale
17g | of which Mixed Fuels
17h | of which onshore wind |  |  | 0 | 0 | 0 | 0 | 0 | 0 | 0 | 0 | 0 | 0 | 0 | 0 | 0 | 0 | 0 | 0 | 0 | 0
17i | of which offshore wind |  |  | 0 | 0 | 0 | 0 | 0 | 0 | 0 | 0 | 0 | 0 | 0 | 0 | 0 | 0 | 0 | 0 | 0 | 0
17j | of which Solar |  |  | 0 | 0 | 0 | 0 | 0 | 0 | 0 | 0 | 0 | 0 | 0 | 0 | 0 | 0 | 0 | 0 | 0 | 0
17k | of which Biomass
17l | of which other RES (apart from hydro)
17m | Hydro power (total)
17n | of which renewable hydro generation
17o | of which other non-RES (incl. not clearly identifiable energy sources)
18 | Available capacity (18 = 6 - (7 + 17)) |  |  | 3.43 | 3.43 | 3.43 | 3.43 | 3.43 | 3.69 | 3.69 | 3.69 | 3.69 | 3.69 | 3.69 | 3.69 | 3.69 | 3.69 | 3.69 | 3.69 | 3.69 | 3.69
19 | Outages: average expected value (all power stations) under SEVERE conditions |  |  | 0.12 | 0.12 | 0.12 | 0.12 | 0.12 | 0.15 | 0.15 | 0.15 | 0.15 | 0.15 | 0.15 | 0.15 | 0.15 | 0.15 | 0.15 | 0.15 | 0.15 | 0.15
20 | System services reserve (one hour ahead of real time) under SEVERE conditions |  |  | 0.25 | 0.25 | 0.25 | 0.25 | 0.25 | 0.26 | 0.26 | 0.26 | 0.26 | 0.26 | 0.26 | 0.26 | 0.26 | 0.26 | 0.26 | 0.26 | 0.26 | 0.26
21 | Reliably available capacity under SEVERE conditions (21 = 18 - (19 + 20)) |  |  | 3.06 | 3.06 | 3.06 | 3.06 | 3.06 | 3.28 | 3.28 | 3.28 | 3.28 | 3.28 | 3.28 | 3.28 | 3.28 | 3.28 | 3.28 | 3.28 | 3.28 | 3.28
22 | Load at reference point in time (19:00 CET) under SEVERE conditions |  |  | 2.07 | 2 | 2.1 | 2.1 | 2.27 | 2.27 | 2.27 | 2.27 | 2.17 | 2.17 | 2.17 | 2.07 | 2.07 | 1.97 | 1.97 | 1.97 | 1.97 | 1.87
23 | Load reduction / load management and strategic reserves available at reference point in time (19:00 CET) under SEVERE conditions
24 | Net weekly peak load for SEVERE conditions (24 = 22-23) |  |  | 2.07 | 2 | 2.1 | 2.1 | 2.27 | 2.27 | 2.27 | 2.27 | 2.17 | 2.17 | 2.17 | 2.07 | 2.07 | 1.97 | 1.97 | 1.97 | 1.97 | 1.87
25 | Remaining capacity for SEVERE conditions (25 = 21-24) |  |  | 0.99 | 1.06 | 0.96 | 0.96 | 0.79 | 1.01 | 1.01 | 1.01 | 1.11 | 1.11 | 1.11 | 1.21 | 1.21 | 1.31 | 1.31 | 1.31 | 1.31 | 1.41
C1 | Weekly peak load under SEVERE conditions (unrestricted reference point in time) |  |  | 2.08 | 2.08 | 2.18 | 2.18 | 2.28 | 2.28 | 2.28 | 2.28 | 2.18 | 2.17 | 2.17 | 2.07 | 2.07 | 1.97 | 1.97 | 1.97 | 1.97 | 1.87
C2 | Daily hour of expected weekly peak load (e.g. 21st hour if the peak load is between 20:00 CET to 21:00 CET) |  |  | 18th | 18th | 18th | 18th | 18th | 18th | 18th | 18th | 18th | 19th | 19th | 19th | 19th | 19th | 19th | 19th | 19th | 19th
PART D: ADDITIONAL INFORMATION FOR INTERCONNECTORS Transportable capacity at evening peak conditions
31 | Simultaneous importable capacity |  |  | 1.6 | 1.6 | 1.6 | 1.6 | 1.6 | 1.8 | 1.8 | 1.8 | 1.8 | 1.75 | 1.75 | 1.75 | 1.75 | 1.7 | 1.7 | 1.7 | 1.7 | 1.7
32 | Simultaneous exportable capacity |  |  | 1.75 | 1.75 | 1.75 | 1.75 | 1.75 | 1.85 | 1.85 | 1.85 | 1.85 | 1.85 | 1.85 | 1.85 | 1.85 | 1.7 | 1.7 | 1.7 | 1.7 | 1.7

## AT
Winter Outlook Report 2015/16
| Power Data (all entries are assumed to be >0) |  |  | Countrycode: |  | AT |  |  |  | Starting temperature of heating zone - Tstart [°C] | [5 empty] | 17
| (Net values in GW, at a synchronous time every week) |  |  | Countryname: |  | Austria |  |  |  | Saturation temperature of heating zone - Tsatur [°C] | [5 empty] | -1
[10 empty] | Temperature sensitivity of Pmax - [MW/°C] | [5 empty] | -95
| The dates are related to Wednesday of each week |  |  | 2015-12-02 | 2015-12-09 | 2015-12-16 | 2015-12-23 | 2015-12-30 | 2016-01-06 | 2016-01-13 | 2016-01-20 | 2016-01-27 | 2016-02-03 | 2016-02-10 | 2016-02-17 | 2016-02-24 | 2016-03-02 | 2016-03-09 | 2016-03-16 | 2016-03-23 | 2016-03-30
| WEEK |  |  | 49 | 50 | 51 | 52 | 1 | 2 | 3 | 4 | 5 | 6 | 7 | 8 | 9 | 10 | 11 | 12 | 13 | 14
| Time (CET) |  |  | 19:00 | 19:00 | 19:00 | 19:00 | 19:00 | 19:00 | 19:00 | 19:00 | 19:00 | 19:00 | 19:00 | 19:00 | 19:00 | 19:00 | 19:00 | 19:00 | 19:00 | 19:00
Line | PART A : INDIGINEOUS NATIONAL GENERATION | Severe Average Outage Rate | Normal Average Outage Rate
Net generating capacity:
1 | Nuclear Power | 5% | 5% | 0 | 0 | 0 | 0 | 0 | 0 | 0 | 0 | 0 | 0 | 0 | 0 | 0 | 0 | 0 | 0 | 0 | 0
2 | Fossil Fuels |  |  | 5.82 | 5.82 | 5.82 | 5.82 | 5.82 | 5.82 | 5.82 | 5.82 | 5.82 | 5.82 | 5.82 | 5.82 | 5.82 | 5.82 | 5.82 | 5.82 | 5.82 | 5.82
2a | of which Lignite | 9% | 9% | 0 | 0 | 0 | 0 | 0 | 0 | 0 | 0 | 0 | 0 | 0 | 0 | 0 | 0 | 0 | 0 | 0 | 0
2b | of which Hard Coal | 9% | 9% | 0.77 | 0.77 | 0.77 | 0.77 | 0.77 | 0.77 | 0.77 | 0.77 | 0.77 | 0.77 | 0.77 | 0.77 | 0.77 | 0.77 | 0.77 | 0.77 | 0.77 | 0.77
2c | of which Gas | 7% | 7% | 4.89 | 4.89 | 4.89 | 4.89 | 4.89 | 4.89 | 4.89 | 4.89 | 4.89 | 4.89 | 4.89 | 4.89 | 4.89 | 4.89 | 4.89 | 4.89 | 4.89 | 4.89
2d | of which Oil | 9% | 9% | 0.17 | 0.17 | 0.17 | 0.17 | 0.17 | 0.17 | 0.17 | 0.17 | 0.17 | 0.17 | 0.17 | 0.17 | 0.17 | 0.17 | 0.17 | 0.17 | 0.17 | 0.17
2e | of which Oil Shale | 9% | 9% | 0 | 0 | 0 | 0 | 0 | 0 | 0 | 0 | 0 | 0 | 0 | 0 | 0 | 0 | 0 | 0 | 0 | 0
2f | of which Mixed Fuels | 9% | 9% | 0 | 0 | 0 | 0 | 0 | 0 | 0 | 0 | 0 | 0 | 0 | 0 | 0 | 0 | 0 | 0 | 0 | 0
3 | Renewable Energy Sources (other than hydro) |  |  | 3.98 | 3.98 | 3.98 | 3.98 | 3.98 | 3.98 | 3.98 | 3.98 | 3.98 | 3.98 | 3.98 | 3.98 | 3.98 | 3.98 | 3.98 | 3.98 | 3.98 | 3.98
3a | of which onshore wind | 0% | 0% | 2.41 | 2.41 | 2.41 | 2.41 | 2.41 | 2.41 | 2.41 | 2.41 | 2.41 | 2.41 | 2.41 | 2.41 | 2.41 | 2.41 | 2.41 | 2.41 | 2.41 | 2.41
3b | of which offshore wind | 0% | 0% | 0 | 0 | 0 | 0 | 0 | 0 | 0 | 0 | 0 | 0 | 0 | 0 | 0 | 0 | 0 | 0 | 0 | 0
3c | of which Solar (PV) | 0% | 0% | 0.86 | 0.86 | 0.86 | 0.86 | 0.86 | 0.86 | 0.86 | 0.86 | 0.86 | 0.86 | 0.86 | 0.86 | 0.86 | 0.86 | 0.86 | 0.86 | 0.86 | 0.86
3d | of which Biomass | 0% | 0% | 0.51 | 0.51 | 0.51 | 0.51 | 0.51 | 0.51 | 0.51 | 0.51 | 0.51 | 0.51 | 0.51 | 0.51 | 0.51 | 0.51 | 0.51 | 0.51 | 0.51 | 0.51
3e | of which other RES (apart from hydro, including tidal, wave, geothermal, waste renewable, CSP,…) | 0% | 0% | 0.2 | 0.2 | 0.2 | 0.2 | 0.2 | 0.2 | 0.2 | 0.2 | 0.2 | 0.2 | 0.2 | 0.2 | 0.2 | 0.2 | 0.2 | 0.2 | 0.2 | 0.2
4 | Hydro power (total) | 0% | 0% | 13.61 | 13.61 | 13.61 | 13.61 | 13.61 | 13.61 | 13.61 | 13.61 | 13.61 | 13.61 | 13.61 | 13.61 | 13.61 | 13.61 | 13.61 | 13.61 | 13.61 | 13.61
4a | of which renewable hydro generation |  |  | 13.61 | 13.61 | 13.61 | 13.61 | 13.61 | 13.61 | 13.61 | 13.61 | 13.61 | 13.61 | 13.61 | 13.61 | 13.61 | 13.61 | 13.61 | 13.61 | 13.61 | 13.61
5 | Other non-RES (incl. not clearly identifiable energy sources) | 0% | 0% | 0.85 | 0.85 | 0.85 | 0.85 | 0.85 | 0.85 | 0.85 | 0.85 | 0.85 | 0.85 | 0.85 | 0.85 | 0.85 | 0.85 | 0.85 | 0.85 | 0.85 | 0.85
6 | Net generating capacity (6 = 1+2+3+4+5) |  |  | 24.26 | 24.26 | 24.26 | 24.26 | 24.26 | 24.26 | 24.26 | 24.26 | 24.26 | 24.26 | 24.26 | 24.26 | 24.26 | 24.26 | 24.26 | 24.26 | 24.26 | 24.26
7 | Maintenace & Overhauls (all power stations) |  |  | 0.65 | 0.72 | 0.73 | 0.73 | 0.65 | 0.55 | 0.64 | 0.86 | 0.74 | 0.66 | 0.61 | 0.89 | 0.79 | 0.48 | 0.42 | 0.42 | 0.44 | 0.45
7a | of which nuclear |  |  | 0 | 0 | 0 | 0 | 0 | 0 | 0 | 0 | 0 | 0 | 0 | 0 | 0 | 0 | 0 | 0 | 0 | 0
7b | of which Lignite |  |  | 0 | 0 | 0 | 0 | 0 | 0 | 0 | 0 | 0 | 0 | 0 | 0 | 0 | 0 | 0 | 0 | 0 | 0
7c | of which Hard Coal |  |  | 0 | 0 | 0 | 0 | 0 | 0 | 0 | 0 | 0 | 0 | 0 | 0 | 0 | 0 | 0 | 0 | 0 | 0
7d | of which Gas |  |  | 0.38 | 0.38 | 0.38 | 0.38 | 0.21 | 0 | 0 | 0 | 0 | 0 | 0 | 0 | 0 | 0 | 0 | 0 | 0 | 0
7e | of which Oil |  |  | 0 | 0 | 0 | 0 | 0 | 0 | 0 | 0 | 0 | 0 | 0 | 0 | 0 | 0 | 0 | 0 | 0 | 0
7f | of which Oil Shale |  |  | 0 | 0 | 0 | 0 | 0 | 0 | 0 | 0 | 0 | 0 | 0 | 0 | 0 | 0 | 0 | 0 | 0 | 0
7g | of which Mixed Fuels |  |  | 0 | 0 | 0 | 0 | 0 | 0 | 0 | 0 | 0 | 0 | 0 | 0 | 0 | 0 | 0 | 0 | 0 | 0
7h | of which onshore wind |  |  | 0 | 0 | 0 | 0 | 0 | 0 | 0 | 0 | 0 | 0 | 0 | 0 | 0 | 0 | 0 | 0 | 0 | 0
7i | of which offshore wind |  |  | 0 | 0 | 0 | 0 | 0 | 0 | 0 | 0 | 0 | 0 | 0 | 0 | 0 | 0 | 0 | 0 | 0 | 0
7j | of which Solar (PV) |  |  | 0 | 0 | 0 | 0 | 0 | 0 | 0 | 0 | 0 | 0 | 0 | 0 | 0 | 0 | 0 | 0 | 0 | 0
7k | of which Biomass |  |  | 0 | 0 | 0 | 0 | 0 | 0 | 0 | 0 | 0 | 0 | 0 | 0 | 0 | 0 | 0 | 0 | 0 | 0
7l | of which other RES (NO hydro, including tidal, wave, geothermal, waste renewable, CSP,…) |  |  | 0 | 0 | 0 | 0 | 0 | 0 | 0 | 0 | 0 | 0 | 0 | 0 | 0 | 0 | 0 | 0 | 0 | 0
7m | Hydro power (total) |  |  | 0.28 | 0.35 | 0.35 | 0.35 | 0.43 | 0.55 | 0.64 | 0.86 | 0.74 | 0.66 | 0.61 | 0.89 | 0.79 | 0.48 | 0.42 | 0.42 | 0.44 | 0.45
7n | of which renewable hydro generation |  |  | 0.28 | 0.35 | 0.35 | 0.35 | 0.43 | 0.55 | 0.64 | 0.86 | 0.74 | 0.66 | 0.61 | 0.89 | 0.79 | 0.48 | 0.42 | 0.42 | 0.44 | 0.45
7o | of which other non-RES (including CHP non-renewable, waste non-renewable and other not clearly identified generation ) |  |  | 0 | 0 | 0 | 0 | 0 | 0 | 0 | 0 | 0 | 0 | 0 | 0 | 0 | 0 | 0 | 0 | 0 | 0
PART B : DATA UNDER NORMAL CONDITIONS
8 | Non-usable capacity at reference point (all power stations including mothballed, authorization & technical & legal constraints, energy source unavailability etc. ) |  |  | 5.79 | 5.73 | 5.6 | 5.51 | 5.48 | 5.36 | 5.42 | 5.47 | 5.35 | 5.3 | 5.19 | 5.06 | 5.32 | 5.48 | 5.11 | 5.02 | 5.16 | 4.44
8a | of which nuclear |  |  | 0 | 0 | 0 | 0 | 0 | 0 | 0 | 0 | 0 | 0 | 0 | 0 | 0 | 0 | 0 | 0 | 0 | 0
8b | of which Lignite |  |  | 0 | 0 | 0 | 0 | 0 | 0 | 0 | 0 | 0 | 0 | 0 | 0 | 0 | 0 | 0 | 0 | 0 | 0
8c | of which Hard Coal |  |  | 0.24 | 0.24 | 0.24 | 0.24 | 0.24 | 0.24 | 0.24 | 0.24 | 0.24 | 0.24 | 0.24 | 0.24 | 0.24 | 0.24 | 0.24 | 0.24 | 0.24 | 0
8d | of which Gas |  |  | 0.36 | 0.33 | 0.33 | 0.33 | 0.21 | 0.21 | 0.21 | 0.21 | 0.21 | 0.21 | 0.21 | 0.21 | 0.21 | 0.21 | 0.21 | 0.21 | 0.21 | 0.23
8e | of which Oil |  |  | 0 | 0 | 0 | 0 | 0 | 0 | 0 | 0 | 0 | 0 | 0 | 0 | 0 | 0 | 0 | 0 | 0 | 0
8f | of which Oil Shale |  |  | 0 | 0 | 0 | 0 | 0 | 0 | 0 | 0 | 0 | 0 | 0 | 0 | 0 | 0 | 0 | 0 | 0 | 0
8g | of which Mixed Fuels |  |  | 0 | 0 | 0 | 0 | 0 | 0 | 0 | 0 | 0 | 0 | 0 | 0 | 0 | 0 | 0 | 0 | 0 | 0
8h | of which onshore wind |  |  | 1.88 | 1.95 | 1.87 | 1.77 | 1.84 | 1.73 | 1.82 | 1.93 | 1.89 | 1.9 | 1.83 | 1.72 | 1.99 | 2.16 | 1.83 | 1.83 | 2.1 | 1.79
8i | of which offshore wind |  |  | 0 | 0 | 0 | 0 | 0 | 0 | 0 | 0 | 0 | 0 | 0 | 0 | 0 | 0 | 0 | 0 | 0 | 0
8j | of which Solar |  |  | 0.86 | 0.86 | 0.86 | 0.86 | 0.86 | 0.86 | 0.86 | 0.86 | 0.86 | 0.86 | 0.86 | 0.86 | 0.86 | 0.86 | 0.86 | 0.86 | 0.86 | 0.82
8k | of which Biomass |  |  | 0 | 0 | 0 | 0 | 0 | 0 | 0 | 0 | 0 | 0 | 0 | 0 | 0 | 0 | 0 | 0 | 0 | 0
8l | of which other RES (apart from hydro) |  |  | 0 | 0 | 0 | 0 | 0 | 0 | 0 | 0 | 0 | 0 | 0 | 0 | 0 | 0 | 0 | 0 | 0 | 0
8m | Hydro power (total) |  |  | 2.45 | 2.35 | 2.3 | 2.31 | 2.33 | 2.32 | 2.29 | 2.23 | 2.15 | 2.09 | 2.05 | 2.03 | 2.03 | 2.02 | 1.97 | 1.88 | 1.75 | 1.6
8n | of which renewable hydro generation |  |  | 2.45 | 2.35 | 2.3 | 2.31 | 2.33 | 2.32 | 2.29 | 2.23 | 2.15 | 2.09 | 2.05 | 2.03 | 2.03 | 2.02 | 1.97 | 1.88 | 1.75 | 1.6
8o | of which other non-RES (incl. not clearly identifiable energy sources) |  |  | 0 | 0 | 0 | 0 | 0 | 0 | 0 | 0 | 0 | 0 | 0 | 0 | 0 | 0 | 0 | 0 | 0 | 0
9 | Available capacity (9 = 6 - (7 + 8)) |  |  | 17.82 | 17.81 | 17.94 | 18.03 | 18.14 | 18.36 | 18.21 | 17.94 | 18.17 | 18.3 | 18.47 | 18.32 | 18.15 | 18.3 | 18.73 | 18.82 | 18.66 | 19.37
10 | Outages: average expected value (all power stations) |  |  | 0.35 | 0.36 | 0.36 | 0.36 | 0.37 | 0.39 | 0.39 | 0.39 | 0.39 | 0.39 | 0.39 | 0.39 | 0.39 | 0.39 | 0.39 | 0.39 | 0.39 | 0.41
11 | System services reserve (one hour ahead of real time) |  |  | 0.7 | 0.7 | 0.7 | 0.7 | 0.7 | 0.7 | 0.7 | 0.7 | 0.7 | 0.7 | 0.7 | 0.7 | 0.7 | 0.7 | 0.7 | 0.7 | 0.7 | 0.7
12 | Reliably available capacity (12 = 9 - (10 + 11)) |  |  | 16.76 | 16.75 | 16.89 | 16.98 | 17.06 | 17.27 | 17.12 | 16.85 | 17.08 | 17.21 | 17.38 | 17.23 | 17.06 | 17.21 | 17.64 | 17.73 | 17.57 | 18.26
13 | Load at reference point in time |  |  | 10.54 | 10.6 | 10.49 | 10.49 | 10.2 | 10.61 | 10.62 | 10.73 | 10.67 | 10.66 | 10.62 | 10.41 | 10.46 | 10.52 | 10.26 | 9.93 | 9.16 | 8.86
13b | Population average daily (24h) temperature (degrees Celsius) |  |  | 2.65 | 1.89 | 1.28 | 0.84 | 0.59 | 0.65 | 1 | 1.34 | 1.7 | 2.1 | 2.57 | 3.11 | 3.73 | 4.45 | 5.25 | 6.12 | 7.08 | 8.09
14 | Load reduction / load management and strategic reserves available at reference point in time |  |  | 0 | 0 | 0 | 0 | 0 | 0 | 0 | 0 | 0 | 0 | 0 | 0 | 0 | 0 | 0 | 0 | 0 | 0
15 | Net weekly load at reference point in time (15 = 13-14) |  |  | 10.54 | 10.6 | 10.49 | 10.49 | 10.2 | 10.61 | 10.62 | 10.73 | 10.67 | 10.66 | 10.62 | 10.41 | 10.46 | 10.52 | 10.26 | 9.93 | 9.16 | 8.86
16 | Remaining capacity at reference point in time (16 = 12- 15) |  |  | 6.22 | 6.15 | 6.39 | 6.48 | 6.86 | 6.66 | 6.5 | 6.12 | 6.42 | 6.55 | 6.75 | 6.82 | 6.61 | 6.68 | 7.38 | 7.8 | 8.41 | 9.4
B1 | Weekly peak load (unrestricted reference point in time) |  |  | 10.88 | 10.97 | 11.07 | 9.73 | 10.55 | 10.89 | 10.94 | 11.1 | 10.94 | 10.86 | 10.74 | 10.66 | 10.48 | 10.53 | 10.26 | 10.03 | 9.96 | 9.79
B2 | Daily hour of expected weekly peak load (e.g. 21st hour if the peak load is between 20:00 CET to 21:00 CET) |  |  | 18:00 | 18:00 | 18:00 | 18:00 | 18:00 | 18:00 | 18:00 | 18:00 | 18:00 | 18:00 | 18:00 | 18:00 | 19:00 | 11:00 | 19:00 | 12:00 | 12:00 | 12:00
PART C : DATA FOR SEVERE CONDITIONS
17 | Non-usable capacity at reference point (all power stations including mothballed, authorization & technical & legal constraints, energy source unavailability etc. ) |  |  | 7.23 | 7.14 | 7.1 | 7.06 | 7.03 | 6.99 | 6.96 | 6.98 | 6.89 | 6.85 | 6.81 | 6.82 | 6.82 | 6.84 | 6.75 | 6.73 | 6.65 | 6.3
17a | of which nuclear |  |  | 0 | 0 | 0 | 0 | 0 | 0 | 0 | 0 | 0 | 0 | 0 | 0 | 0 | 0 | 0 | 0 | 0 | 0
17b | of which Lignite |  |  | 0 | 0 | 0 | 0 | 0 | 0 | 0 | 0 | 0 | 0 | 0 | 0 | 0 | 0 | 0 | 0 | 0 | 0
17c | of which Hard Coal |  |  | 0.24 | 0.24 | 0.24 | 0.24 | 0.24 | 0.24 | 0.24 | 0.24 | 0.24 | 0.24 | 0.24 | 0.24 | 0.24 | 0.24 | 0.24 | 0.24 | 0.24 | 0
17d | of which Gas |  |  | 0.36 | 0.33 | 0.33 | 0.33 | 0.21 | 0.21 | 0.21 | 0.21 | 0.21 | 0.21 | 0.21 | 0.21 | 0.21 | 0.21 | 0.21 | 0.21 | 0.21 | 0.23
17e | of which Oil |  |  | 0 | 0 | 0 | 0 | 0 | 0 | 0 | 0 | 0 | 0 | 0 | 0 | 0 | 0 | 0 | 0 | 0 | 0
17f | of which Oil Shale |  |  | 0 | 0 | 0 | 0 | 0 | 0 | 0 | 0 | 0 | 0 | 0 | 0 | 0 | 0 | 0 | 0 | 0 | 0
17g | of which Mixed Fuels |  |  | 0 | 0 | 0 | 0 | 0 | 0 | 0 | 0 | 0 | 0 | 0 | 0 | 0 | 0 | 0 | 0 | 0 | 0
17h | of which onshore wind |  |  | 2.32 | 2.33 | 2.33 | 2.29 | 2.36 | 2.33 | 2.32 | 2.37 | 2.35 | 2.34 | 2.34 | 2.35 | 2.37 | 2.39 | 2.33 | 2.37 | 2.38 | 2.37
17i | of which offshore wind |  |  | 0 | 0 | 0 | 0 | 0 | 0 | 0 | 0 | 0 | 0 | 0 | 0 | 0 | 0 | 0 | 0 | 0 | 0
17j | of which Solar |  |  | 0.86 | 0.86 | 0.86 | 0.86 | 0.86 | 0.86 | 0.86 | 0.86 | 0.86 | 0.86 | 0.86 | 0.86 | 0.86 | 0.86 | 0.86 | 0.86 | 0.86 | 0.86
17k | of which Biomass |  |  | 0 | 0 | 0 | 0 | 0 | 0 | 0 | 0 | 0 | 0 | 0 | 0 | 0 | 0 | 0 | 0 | 0 | 0
17l | of which other RES (apart from hydro) |  |  | 0 | 0 | 0 | 0 | 0 | 0 | 0 | 0 | 0 | 0 | 0 | 0 | 0 | 0 | 0 | 0 | 0 | 0
17m | Hydro power (total) |  |  | 3.45 | 3.38 | 3.34 | 3.35 | 3.36 | 3.35 | 3.33 | 3.29 | 3.24 | 3.19 | 3.17 | 3.15 | 3.15 | 3.14 | 3.11 | 3.05 | 2.96 | 2.85
17n | of which renewable hydro generation |  |  | 3.45 | 3.38 | 3.34 | 3.35 | 3.36 | 3.35 | 3.33 | 3.29 | 3.24 | 3.19 | 3.17 | 3.15 | 3.15 | 3.14 | 3.11 | 3.05 | 2.96 | 2.85
17o | of which other non-RES (incl. not clearly identifiable energy sources) |  |  | 0 | 0 | 0 | 0 | 0 | 0 | 0 | 0 | 0 | 0 | 0 | 0 | 0 | 0 | 0 | 0 | 0 | 0
18 | Available capacity (18 = 6 - (7 + 17)) |  |  | 16.38 | 16.4 | 16.44 | 16.47 | 16.59 | 16.72 | 16.66 | 16.43 | 16.64 | 16.76 | 16.84 | 16.56 | 16.65 | 16.94 | 17.09 | 17.12 | 17.17 | 17.51
19 | Outages: average expected value (all power stations) under SEVERE conditions |  |  | 0.35 | 0.36 | 0.36 | 0.36 | 0.37 | 0.39 | 0.39 | 0.39 | 0.39 | 0.39 | 0.39 | 0.39 | 0.39 | 0.39 | 0.39 | 0.39 | 0.39 | 0.41
20 | System services reserve (one hour ahead of real time) under SEVERE conditions |  |  | 0.7 | 0.7 | 0.7 | 0.7 | 0.7 | 0.7 | 0.7 | 0.7 | 0.7 | 0.7 | 0.7 | 0.7 | 0.7 | 0.7 | 0.7 | 0.7 | 0.7 | 0.7
21 | Reliably available capacity under SEVERE conditions (21 = 18 - (19 + 20)) |  |  | 15.33 | 15.35 | 15.38 | 15.42 | 15.51 | 15.63 | 15.57 | 15.34 | 15.55 | 15.67 | 15.75 | 15.47 | 15.56 | 15.85 | 16 | 16.03 | 16.08 | 16.4
22 | Load at reference point in time (19:00 CET) under SEVERE conditions |  |  | 11.07 | 11.13 | 11.02 | 11.02 | 10.71 | 11.14 | 11.15 | 11.27 | 11.2 | 11.19 | 11.16 | 10.93 | 10.98 | 11.05 | 10.78 | 10.43 | 9.62 | 9.31
23 | Load reduction / load management and strategic reserves available at reference point in time (19:00 CET) under SEVERE conditions |  |  | 0 | 0 | 0 | 0 | 0 | 0 | 0 | 0 | 0 | 0 | 0 | 0 | 0 | 0 | 0 | 0 | 0 | 0
24 | Net weekly peak load for SEVERE conditions (24 = 22-23) |  |  | 11.07 | 11.13 | 11.02 | 11.02 | 10.71 | 11.14 | 11.15 | 11.27 | 11.2 | 11.19 | 11.16 | 10.93 | 10.98 | 11.05 | 10.78 | 10.43 | 9.62 | 9.31
25 | Remaining capacity for SEVERE conditions (25 = 21-24) |  |  | 4.26 | 4.22 | 4.37 | 4.4 | 4.8 | 4.49 | 4.42 | 4.07 | 4.34 | 4.48 | 4.6 | 4.54 | 4.58 | 4.8 | 5.22 | 5.6 | 6.47 | 7.09
C1 | Weekly peak load under SEVERE conditions (unrestricted reference point in time) |  |  | 11.07 | 11.13 | 11.07 | 11.02 | 10.71 | 11.14 | 11.15 | 11.27 | 11.2 | 11.19 | 11.16 | 10.93 | 10.98 | 11.05 | 10.78 | 10.43 | 9.96 | 9.79
C2 | Daily hour of expected weekly peak load (e.g. 21st hour if the peak load is between 20:00 CET to 21:00 CET) |  |  | 18:00 | 18:00 | 18:00 | 18:00 | 18:00 | 18:00 | 18:00 | 18:00 | 18:00 | 18:00 | 18:00 | 18:00 | 19:00 | 11:00 | 19:00 | 12:00 | 12:00 | 12:00
PART D: ADDITIONAL INFORMATION FOR INTERCONNECTORS Transportable capacity at evening peak conditions
31 | Simultaneous importable capacity (*) |  |  | 3.9 | 3.9 | 3.9 | 3.9 | 3.9 | 3.9 | 3.9 | 3.9 | 3.9 | 3.9 | 3.9 | 3.9 | 3.9 | 3.9 | 3.9 | 3.9 | 3.9 | 3.9
32 | Simultaneous exportable capacity (*) |  |  | 4.17 | 4.17 | 4.17 | 4.17 | 4.17 | 4.17 | 4.17 | 4.17 | 4.17 | 4.17 | 4.17 | 4.17 | 4.17 | 4.17 | 4.17 | 4.17 | 4.17 | 4.17
(*) Simultaneous importable/exportable capacities do not include the (considered unlimited) border between Austria and Germany because of the common bidding zone”.

## AL
Winter Outlook Report 2015/16
| Power Data (all entries are assumed to be >0) |  |  | Countrycode: |  | AL |  |  |  | Starting temperature of heating zone - Tstart [°C] | [5 empty] | 15
| (Net values in GW, at a synchronous time every week) |  |  | Countryname: |  | Albania |  |  |  | Saturation temperature of heating zone - Tsatur [°C] | [5 empty] | -1
[10 empty] | Temperature sensitivity of Pmax - [MW/°C] | [5 empty] | -10
| The dates are related to Wednesday of each week |  |  | 2015-12-02 | 2015-12-09 | 2015-12-16 | 2015-12-23 | 2015-12-30 | 2016-01-06 | 2016-01-13 | 2016-01-20 | 2016-01-27 | 2016-02-03 | 2016-02-10 | 2016-02-17 | 2016-02-24 | 2016-03-02 | 2016-03-09 | 2016-03-16 | 2016-03-23 | 2016-03-30
| WEEK |  |  | 49 | 50 | 51 | 52 | 1 | 2 | 3 | 4 | 5 | 6 | 7 | 8 | 9 | 10 | 11 | 12 | 13 | 14
| Time (CET) |  |  | 19:00 | 19:00 | 19:00 | 19:00 | 19:00 | 19:00 | 19:00 | 19:00 | 19:00 | 19:00 | 19:00 | 19:00 | 19:00 | 19:00 | 19:00 | 19:00 | 19:00 | 19:00
Line | PART A : INDIGINEOUS NATIONAL GENERATION | Severe Average Outage Rate | Normal Average Outage Rate
Net generating capacity:
1 | Nuclear Power | 0% | 0%
2 | Fossil Fuels |  |  | 0.09 | 0.09 | 0.09 | 0.09 | 0.09 | 0.09 | 0.09 | 0.09 | 0.09 | 0.09 | 0.09 | 0.09 | 0.09 | 0.09 | 0.09 | 0.09 | 0.09 | 0.09
2a | of which Lignite | 0% | 0%
2b | of which Hard Coal | 0% | 0%
2c | of which Gas | 0% | 0%
2d | of which Oil | 0% | 0%
2e | of which Oil Shale | 0% | 0%
2f | of which Mixed Fuels | 0% | 0% | 0.09 | 0.09 | 0.09 | 0.09 | 0.09 | 0.09 | 0.09 | 0.09 | 0.09 | 0.09 | 0.09 | 0.09 | 0.09 | 0.09 | 0.09 | 0.09 | 0.09 | 0.09
3 | Renewable Energy Sources (other than hydro) |  |  | 0 | 0 | 0 | 0 | 0 | 0 | 0 | 0 | 0 | 0 | 0 | 0 | 0 | 0 | 0 | 0 | 0 | 0
3a | of which onshore wind | 0% | 0%
3b | of which offshore wind | 0% | 0%
3c | of which Solar (PV) | 0% | 0%
3d | of which Biomass | 0% | 0%
3e | of which other RES (apart from hydro, including tidal, wave, geothermal, waste renewable, CSP,…) | 0% | 0%
4 | Hydro power (total) | 7% | 5% | 1.6 | 1.6 | 1.6 | 1.6 | 1.6 | 1.6 | 1.6 | 1.6 | 1.6 | 1.6 | 1.6 | 1.6 | 1.6 | 1.6 | 1.6 | 1.6 | 1.6 | 1.6
4a | of which renewable hydro generation
5 | Other non-RES (incl. not clearly identifiable energy sources) | 0% | 0%
6 | Net generating capacity (6 = 1+2+3+4+5) |  |  | 1.69 | 1.69 | 1.69 | 1.69 | 1.69 | 1.69 | 1.69 | 1.69 | 1.69 | 1.69 | 1.69 | 1.69 | 1.69 | 1.69 | 1.69 | 1.69 | 1.69 | 1.69
7 | Maintenace & Overhauls (all power stations) |  |  | 0.15 | 0.15 | 0.15 | 0.15 | 0.15 | 0.15 | 0.15 | 0.15 | 0.15 | 0.15 | 0.15 | 0.15 | 0.15 | 0.15 | 0.15 | 0.15 | 0.15 | 0.15
7a | of which nuclear
7b | of which Lignite
7c | of which Hard Coal
7d | of which Gas
7e | of which Oil
7f | of which Oil Shale
7g | of which Mixed Fuels
7h | of which onshore wind
7i | of which offshore wind
7j | of which Solar (PV)
7k | of which Biomass
7l | of which other RES (NO hydro, including tidal, wave, geothermal, waste renewable, CSP,…)
7m | Hydro power (total) |  |  | 0.15 | 0.15 | 0.15 | 0.15 | 0.15 | 0.15 | 0.15 | 0.15 | 0.15 | 0.15 | 0.15 | 0.15 | 0.15 | 0.15 | 0.15 | 0.15 | 0.15 | 0.15
7n | of which renewable hydro generation
7o | of which other non-RES (including CHP non-renewable, waste non-renewable and other not clearly identified generation )
PART B : DATA UNDER NORMAL CONDITIONS
8 | Non-usable capacity at reference point (all power stations including mothballed, authorization & technical & legal constraints, energy source unavailability etc. ) |  |  | 0.14 | 0.14 | 0.14 | 0.14 | 0.14 | 0.14 | 0.14 | 0.14 | 0.14 | 0.14 | 0.14 | 0.14 | 0.14 | 0.14 | 0.14 | 0.14 | 0.14 | 0.14
8a | of which nuclear
8b | of which Lignite
8c | of which Hard Coal
8d | of which Gas
8e | of which Oil
8f | of which Oil Shale
8g | of which Mixed Fuels |  |  | 0.09 | 0.09 | 0.09 | 0.09 | 0.09 | 0.09 | 0.09 | 0.09 | 0.09 | 0.09 | 0.09 | 0.09 | 0.09 | 0.09 | 0.09 | 0.09 | 0.09 | 0.09
8h | of which onshore wind |  |  | 0 | 0 | 0 | 0 | 0 | 0 | 0 | 0 | 0 | 0 | 0 | 0 | 0 | 0 | 0 | 0 | 0 | 0
8i | of which offshore wind |  |  | 0 | 0 | 0 | 0 | 0 | 0 | 0 | 0 | 0 | 0 | 0 | 0 | 0 | 0 | 0 | 0 | 0 | 0
8j | of which Solar |  |  | 0 | 0 | 0 | 0 | 0 | 0 | 0 | 0 | 0 | 0 | 0 | 0 | 0 | 0 | 0 | 0 | 0 | 0
8k | of which Biomass
8l | of which other RES (apart from hydro)
8m | Hydro power (total) |  |  | 0.05 | 0.05 | 0.05 | 0.05 | 0.05 | 0.05 | 0.05 | 0.05 | 0.05 | 0.05 | 0.05 | 0.05 | 0.05 | 0.05 | 0.05 | 0.05 | 0.05 | 0.05
8n | of which renewable hydro generation
8o | of which other non-RES (incl. not clearly identifiable energy sources)
9 | Available capacity (9 = 6 - (7 + 8)) |  |  | 1.4 | 1.4 | 1.4 | 1.4 | 1.4 | 1.4 | 1.4 | 1.4 | 1.4 | 1.4 | 1.4 | 1.4 | 1.4 | 1.4 | 1.4 | 1.4 | 1.4 | 1.4
10 | Outages: average expected value (all power stations) |  |  | 0.07 | 0.07 | 0.07 | 0.07 | 0.07 | 0.07 | 0.07 | 0.07 | 0.07 | 0.07 | 0.07 | 0.07 | 0.07 | 0.07 | 0.07 | 0.07 | 0.07 | 0.07
11 | System services reserve (one hour ahead of real time) |  |  | 0.07 | 0.07 | 0.07 | 0.07 | 0.07 | 0.07 | 0.07 | 0.07 | 0.07 | 0.07 | 0.07 | 0.07 | 0.07 | 0.07 | 0.07 | 0.07 | 0.07 | 0.07
12 | Reliably available capacity (12 = 9 - (10 + 11)) |  |  | 1.26 | 1.26 | 1.26 | 1.26 | 1.26 | 1.26 | 1.26 | 1.26 | 1.26 | 1.26 | 1.26 | 1.26 | 1.26 | 1.26 | 1.26 | 1.26 | 1.26 | 1.26
13 | Load at reference point in time |  |  | 1.11 | 1.24 | 1.24 | 1.33 | 1.44 | 1.41 | 1.33 | 1.21 | 1.21 | 1.24 | 1.3 | 1.22 | 1.12 | 1.09 | 1.1 | 1.12 | 1.08 | 0.91
13b | Population average daily (24h) temperature (degrees Celsius)
14 | Load reduction / load management and strategic reserves available at reference point in time |  |  | 0.05 | 0.05 | 0.05 | 0.05 | 0.05 | 0.05 | 0.05 | 0.05 | 0.05 | 0.05 | 0.05 | 0.05 | 0.05 | 0.05 | 0.05 | 0.05 | 0.05 | 0.05
15 | Net weekly load at reference point in time (15 = 13-14) |  |  | 1.06 | 1.19 | 1.19 | 1.28 | 1.39 | 1.36 | 1.28 | 1.16 | 1.16 | 1.19 | 1.25 | 1.17 | 1.07 | 1.04 | 1.05 | 1.07 | 1.03 | 0.86
16 | Remaining capacity at reference point in time (16 = 12- 15) |  |  | 0.21 | 0.07 | 0.08 | -0.02 | -0.13 | -0.09 | -0.01 | 0.1 | 0.1 | 0.07 | 0.02 | 0.1 | 0.19 | 0.22 | 0.21 | 0.19 | 0.24 | 0.4
B1 | Weekly peak load (unrestricted reference point in time) |  |  | 1.23 | 1.31 | 1.34 | 1.41 | 1.46 | 1.43 | 1.33 | 1.25 | 1.25 | 1.29 | 1.3 | 1.27 | 1.16 | 1.21 | 1.23 | 1.26 | 1.11 | 1.1
B2 | Daily hour of expected weekly peak load (e.g. 21st hour if the peak load is between 20:00 CET to 21:00 CET) |  |  | 19th hour | 20th hour | 19th hour | 19th hour | 18th hour | 19th hour | 20th hour | 19th hour | 19th hour | 20th hour | 20th hour | 20th hour | 20th hour | 20th hour | 20th hour | 20th hour | 20th hour | 21st hour
PART C : DATA FOR SEVERE CONDITIONS
17 | Non-usable capacity at reference point (all power stations including mothballed, authorization & technical & legal constraints, energy source unavailability etc. ) |  |  | 0.14 | 0.14 | 0.14 | 0.14 | 0.14 | 0.14 | 0.14 | 0.14 | 0.14 | 0.14 | 0.14 | 0.14 | 0.14 | 0.14 | 0.14 | 0.14 | 0.14 | 0.14
17a | of which nuclear
17b | of which Lignite
17c | of which Hard Coal
17d | of which Gas
17e | of which Oil
17f | of which Oil Shale
17g | of which Mixed Fuels |  |  | 0.09 | 0.09 | 0.09 | 0.09 | 0.09 | 0.09 | 0.09 | 0.09 | 0.09 | 0.09 | 0.09 | 0.09 | 0.09 | 0.09 | 0.09 | 0.09 | 0.09 | 0.09
17h | of which onshore wind |  |  | 0 | 0 | 0 | 0 | 0 | 0 | 0 | 0 | 0 | 0 | 0 | 0 | 0 | 0 | 0 | 0 | 0 | 0
17i | of which offshore wind |  |  | 0 | 0 | 0 | 0 | 0 | 0 | 0 | 0 | 0 | 0 | 0 | 0 | 0 | 0 | 0 | 0 | 0 | 0
17j | of which Solar |  |  | 0 | 0 | 0 | 0 | 0 | 0 | 0 | 0 | 0 | 0 | 0 | 0 | 0 | 0 | 0 | 0 | 0 | 0
17k | of which Biomass
17l | of which other RES (apart from hydro)
17m | Hydro power (total) |  |  | 0.05 | 0.05 | 0.05 | 0.05 | 0.05 | 0.05 | 0.05 | 0.05 | 0.05 | 0.05 | 0.05 | 0.05 | 0.05 | 0.05 | 0.05 | 0.05 | 0.05 | 0.05
17n | of which renewable hydro generation
17o | of which other non-RES (incl. not clearly identifiable energy sources)
18 | Available capacity (18 = 6 - (7 + 17)) |  |  | 1.4 | 1.4 | 1.4 | 1.4 | 1.4 | 1.4 | 1.4 | 1.4 | 1.4 | 1.4 | 1.4 | 1.4 | 1.4 | 1.4 | 1.4 | 1.4 | 1.4 | 1.4
19 | Outages: average expected value (all power stations) under SEVERE conditions |  |  | 0.1 | 0.1 | 0.1 | 0.1 | 0.1 | 0.1 | 0.1 | 0.1 | 0.1 | 0.1 | 0.1 | 0.1 | 0.1 | 0.1 | 0.1 | 0.1 | 0.1 | 0.1
20 | System services reserve (one hour ahead of real time) under SEVERE conditions |  |  | 0.07 | 0.07 | 0.07 | 0.07 | 0.07 | 0.07 | 0.07 | 0.07 | 0.07 | 0.07 | 0.07 | 0.07 | 0.07 | 0.07 | 0.07 | 0.07 | 0.07 | 0.07
21 | Reliably available capacity under SEVERE conditions (21 = 18 - (19 + 20)) |  |  | 1.23 | 1.23 | 1.23 | 1.23 | 1.23 | 1.23 | 1.23 | 1.23 | 1.23 | 1.23 | 1.23 | 1.23 | 1.23 | 1.23 | 1.23 | 1.23 | 1.23 | 1.23
22 | Load at reference point in time (19:00 CET) under SEVERE conditions |  |  | 1.14 | 1.27 | 1.27 | 1.37 | 1.53 | 1.46 | 1.39 | 1.27 | 1.26 | 1.27 | 1.33 | 1.25 | 1.16 | 1.12 | 1.14 | 1.15 | 1.1 | 0.94
23 | Load reduction / load management and strategic reserves available at reference point in time (19:00 CET) under SEVERE conditions |  |  | 0.05 | 0.05 | 0.05 | 0.05 | 0.05 | 0.05 | 0.05 | 0.05 | 0.05 | 0.05 | 0.05 | 0.05 | 0.05 | 0.05 | 0.05 | 0.05 | 0.05 | 0.05
24 | Net weekly peak load for SEVERE conditions (24 = 22-23) |  |  | 1.09 | 1.22 | 1.22 | 1.32 | 1.48 | 1.41 | 1.34 | 1.22 | 1.21 | 1.22 | 1.28 | 1.2 | 1.11 | 1.07 | 1.09 | 1.1 | 1.05 | 0.89
25 | Remaining capacity for SEVERE conditions (25 = 21-24) |  |  | 0.15 | 0.01 | 0.02 | -0.09 | -0.24 | -0.17 | -0.1 | 0.01 | 0.02 | 0.01 | -0.04 | 0.04 | 0.12 | 0.16 | 0.14 | 0.13 | 0.19 | 0.34
C1 | Weekly peak load under SEVERE conditions (unrestricted reference point in time) |  |  | 1.26 | 1.34 | 1.37 | 1.45 | 1.55 | 1.48 | 1.39 | 1.31 | 1.3 | 1.32 | 1.33 | 1.3 | 1.2 | 1.24 | 1.27 | 1.29 | 1.13 | 1.13
C2 | Daily hour of expected weekly peak load (e.g. 21st hour if the peak load is between 20:00 CET to 21:00 CET) |  |  | 19th hour | 20th hour | 19th hour | 19th hour | 18th hour | 19th hour | 20th hour | 19th hour | 19th hour | 20th hour | 20th hour | 20th hour | 20th hour | 20th hour | 20th hour | 20th hour | 20th hour | 21st hour
PART D: ADDITIONAL INFORMATION FOR INTERCONNECTORS Transportable capacity at evening peak conditions
31 | Simultaneous importable capacity |  |  | 0.5 | 0.5 | 0.5 | 0.5 | 0.5 | 0.5 | 0.5 | 0.5 | 0.5 | 0.5 | 0.5 | 0.5 | 0.5 | 0.5 | 0.5 | 0.5 | 0.5 | 0.5
32 | Simultaneous exportable capacity |  |  | 0.6 | 0.6 | 0.6 | 0.6 | 0.6 | 0.6 | 0.6 | 0.6 | 0.6 | 0.6 | 0.6 | 0.6 | 0.6 | 0.6 | 0.6 | 0.6 | 0.6 | 0.6