## Information
Bidding Zone Review Nordics
This document serves to satisfy the requirements of Article 16.1 of the ACER Decision of 24 November 2020 on the Methodology and assumptions that are to be used in the bidding zone review process (hereafter the “Bidding Zone Review, or BZR methodology”) in accordance with Article 14(5) of the Regulation (EU) 2019/943 of the European Parliament and of the Council of 5 June 2019 on the internal market for electricity. As per Article 16.2, the list of the minimum set of data to be published is outlined in Appendix Ia of the Bidding Zone Review methodology. The structure of this file follows from Part A of Appendix Ia, where each sheet refers to a different element in Appendix Ia of the BZR methodology (e.g. 1 – Scenario, 2 – Generation etc.). In order to ensure consistency throughout the study, most of the input data and assumptions applied in the main study phase reflect the assumptions and input data already published as part of the Locational Marginal Pricing (LMP) study. In this case the data has not been provided again, but instead a link is provided to the relevant document (and chapter) on the ENTSO-E website. For other elements which are newly provided in the main study phase, or if there is a significant difference compared to the assumptions in the LMP study, or needs some additional information, these parts are commented in the excel's comment column. Two final sheets of the excel provide also data items not published before.
| File | Description
| Nordic BZRR - Input Data and Assumptions Overview.xlsx | Overview of provided (or referenced) data per item in Appendix Ia of the BZR methodology
Nordic BZRR: Annex A - Input Data an Assumptions Overview.docs

## 1. Scenario
Item | Item name | Main scenario | Sensitivity | Comments (e.g differences between LMP)
1.a | List of all climate years used as a basis for the study | Please see Chapter 1.2 and Chapter 3.11 of Entso-E report on the Locational Marginal Pricing study of the Bidding Zone Review Process: https://eepublicdownloads.blob.core.windows.net/public-cdn-container/clean-documents/Publications/Market%20Committee%20publications/ENTSO-E%20LMP%20Report_publication.pdf | Same as main scenario.
1.b | Description of the sensitivities used to complement the scenario of the "main study" |  | For Nordics, the sensitivity study is done for the same target year 2025 as main study, the change compared to the main scenario is changed fuel prices and excluding the fixed flow from Russia, which is included in main study.
1.c | Network model for the scenario and sensitivities | The network model is the same as used in the LMP study. | Same as main scenario. | Nordic TSOs noticed, that in the LMP study the line between Finland and northern Norway was missing from the study. Reason for this is, that this connection can be either open or closed based on the operational situation, and for the LMP modelling the connection was kept accidently open. In the BZR this connection will be modelled in BID3 as closed. However, as the connection continues in Norwegian side with lower voltage level than 220 kV, this change does not imply changes to network model provided with voltage level 220 kV and over, but as also the lower voltage levels are modelled in BID3, we expect to have some exchange between FI and NO4 in the final results. However as the connection capacity is small, we do not expect this change to have any significant change compared to LMP study. Note 2: Lately in Finnish grid there is expected some small improvements due the changes with cross-over line configurations, which should provide more capacity for year 2025. These are not captured in the network model used, as congestions inside Finland were not causing significant congetsions in LMP, it is assumed that that these changes would not have significant effect on the BZR study and thus the network model is not changed. Note 3: The operational rules for the South West Link in Sweden has been implemented, becasue some errors were found in the flows .
1.d | List of additional infrastructure projects for the target year compared to the year when BZR starts. Altenratively main changes applied to the TYNDP latest available reference grid model, if latter is used as a starting point to reflect the target year | List of projects is provided in the sheet "Annex 3- Infrastructure". | Same as main scenario.
1.e | Assumptions how different voltage levels were considered or not, per bidding zone | Please see Chapter 3.2.1 and 3.3.2 of Entso-E report on the Locational Marginal Pricing study of the Bidding Zone Review Process: https://eepublicdownloads.blob.core.windows.net/public-cdn-container/clean-documents/Publications/Market%20Committee%20publications/ENTSO-E%20LMP%20Report_publication.pdf | Same as main scenario.

## 2. Generation
Item | Item name | Granularity | Main scenario | Sensitivity | Comments (e.g differences between LMP)
2.a | Generation time series for weather dependent generation units | For solar and wind per technology, per MTU, per climate year. For hydro the values are given as weekly inflows. | Input for hydro, solar and wind can be found from the input files published for the LMP study. Please see Input data from site: https://www.entsoe.eu/news/2022/09/06/entso-e-publishes-locational-marginal-pricing-data-items-as-part-of-bidding-zone-review-study/ | Same as main scenario.
2.b | Minimum and maximum generating capacities | per technology | Maximum generating capacities are given in the input files published for the LMP study. The minimum generating capacities are provided as minimum stable power for thermal plants. Please see Input data from site: https://www.entsoe.eu/news/2022/09/06/entso-e-publishes-locational-marginal-pricing-data-items-as-part-of-bidding-zone-review-study/ | Same as main scenario.
2.c | Must run constraints | per technology | Must run constraints are provided for thermal plants in the input files published for the LMP study. Please see input data from site: https://www.entsoe.eu/news/2022/09/06/entso-e-publishes-locational-marginal-pricing-data-items-as-part-of-bidding-zone-review-study/ | Same as main scenario.
2.d | Ramping capabilities | per technology | For thermal plants ramping is modelled slightly differently in BZR than was done in LMP. For LMP, the ramping was considered to be 100 % meaning that the plant was able to ramp up/down its total capacity within 1 hour. For the BZR we included also an assumption of one hour of start-up and shut-down times, which mean that each plant will reach its minimum stable generation in 1 hour, and ramping to full capacity will take another hour. Similar principle will also apply for ramping down. | Same as main scenario.
2.e | Minimum run time | per technology | Min time on and min time off are provided for thermal plants in the input files published for the LMP study. Please see input data from site: https://www.entsoe.eu/news/2022/09/06/entso-e-publishes-locational-marginal-pricing-data-items-as-part-of-bidding-zone-review-study/ | Same as main scenario.
2.c | Start-up and shut-down times | per technology | In the BZR we will use an assumption of one hour start-up/shut-down time for all thermal plants (excluding nuclear, for which there is no outages included in the market dispatch and with the maintenance, the start-up/shut-down time can be assumed to be included in the maintenance time). This means, that the time from start to minimum stable generation, and from minimum stable generation to zero will both take 1 hour. This will also change our ramping time such that the minimum stable generation is reached in 1 hour. After having reached minimum stable generation, the thermal plants can then ramp up to full power in the second hour. This is also true for ramping down, i.e. that power plants need to ramp down to minimum stable generation before going to zero. | Same as main scenario.
2.d | Start-up costs | per technology | Warm start costs are provided in the input files published for the LMP study. Please see the input data from site: https://www.entsoe.eu/news/2022/09/06/entso-e-publishes-locational-marginal-pricing-data-items-as-part-of-bidding-zone-review-study/ | Same as main scenario.
2.e | Breakdown of short run marginal costs used for the market dispatch, including at least fuel costs, CO2 costs and variable operation and maintenance costs. | per technology | The main fuel costs and CO2 costs are provided on sheet "Annex 1 - Fuel prices" of this excel. The used variable and operation and maintenance costs are provided on sheet "Annex 2 - VO&M costs". | For the sensitivity study the fuel and CO2 prices are different than in the main study. The used fuel costs are to be found also from the "Annex 1 - Fuel prices" sheet of this excel. The prices used for sensitivity study are aligned with Central Europe. The VO & M costs are same as in main study.
2.f | Additional costs used for the redispatching mechanism including specific opportunity costs readiness costs and any other cost related to the participation of redispatching. | per technology | Nordic are using the same costs as Central Europe region. Please see mark-up costs used by Central Europe. |  | In the Nordic context the redispatch is currently done rarely and in general the main source for redispatch is through the balancing market such, that in case of simultaneous balancing and redispatch needs, the more expensive bids activated are allocated to redispatch. Nordics do not have data, which would enable calculating the mark-up cost accoring to Art 9.4 and 9.5, as the bids TSOs receive from BRPs are ssumed to include also profit, and the price of bids used for the redispatch are also effected by the instant balancing situation. Please see more information: https://www.fingrid.fi/globalassets/dokumentit/fi/sahkomarkkinat/kehityshankkeet/balancing-philosophy-updated-211110.pdf (Page 14, Use of mFRR bids for special regulation). Due lack of the reliable data, Nordics have decided to use the same mark-up values as used in Central Europe for different techonolgies, as redispatch is there used and thus assumed to provide good assumption on mark-up cost for different techonolgies. However, it should be noted, that all techonolgies (for example Nuclear) listed are not assumed to take part to redispatch.

## 3. Load
Item | Item name | Main scenario | Sensitivity | Comments (e.g. differences between LMP)
3.a | Load time series | The demand time series used as input can be found from the input files published for LMP study. Please see input data from site: https://www.entsoe.eu/news/2022/09/06/entso-e-publishes-locational-marginal-pricing-data-items-as-part-of-bidding-zone-review-study/ | Same as main scenario.
3.b | Day-ahead demand elasticity | The demand elasiticity in day-ahead is modelled with decreasing percentage with each price threshold step, steps are modelled separately for general and industrial demand. The used threshold and percentage values are provided in the input files published for LMP study. Please see input data from site: https://www.entsoe.eu/news/2022/09/06/entso-e-publishes-locational-marginal-pricing-data-items-as-part-of-bidding-zone-review-study/ | Same as main scenario. | Please read more from DSR modelling for Nordics from Entso-E LMP report, Chapter 3.1.5 https://eepublicdownloads.blob.core.windows.net/public-cdn-container/clean-documents/Publications/Market%20Committee%20publications/ENTSO-E%20LMP%20Report_publication.pdf
3.c | Maximum power [MW] which may respond | As in the modelling the respond is given as percentage relative to hourly demand, the maximum power is dependent on the peak demand. No limitation was set. | Same as main scenario.
3.d | Minimum price [€/MWh] at which the response is triggered | Price thresholds are provided in the input files published for the LMP study. Please see input data from site: https://www.entsoe.eu/news/2022/09/06/entso-e-publishes-locational-marginal-pricing-data-items-as-part-of-bidding-zone-review-study/ | Same as main scenario
3.e | Maximum activation duration [h] | No maximum activation duration is set. | Same as main scenario.
3.f | Maximum activated energy per day [MWh] | No limit for acitvated energy per day is set. | Same as main scenario.
3.g | Average amount of DSR [MW] available for the market dispatch | The amount is dependent by the maximum peak by the percentage given in the table in the input files published for the LMP study. Please see input data from site: https://www.entsoe.eu/news/2022/09/06/entso-e-publishes-locational-marginal-pricing-data-items-as-part-of-bidding-zone-review-study/ | Same as main scenario.
3.h | Average amount of explicit DSR [MW] not available for redispatching after considering market dispatch and technical constraints | All DSR is assumed to be allocated to the market dispatch. For Nordics DSR can also take part to redispatch and provide bids to balancing (mFRR) market after after day-ahead timeframe. However, currently the model is not taking into account in chain what is left for DSR after the market dispatch, so for simplification we have assumed all DSR to be available only for market dispatch. | Same as main scenario.
3.i | Average amount of DSR [MW] available for neither of them | All DSR available is assumed to be allocated to the market dispatch | Same as main scenario.

## 4. Reserves
Item | Item name | Main scenario | Sensitivity | Comments (e.g. differences between LMP)
4.a Per reserve type, per technology and per bidding zone | i. FCR requriement (MW) | Information is provided in the published input files for LMP study. Please see input data from site: https://www.entsoe.eu/news/2022/09/06/entso-e-publishes-locational-marginal-pricing-data-items-as-part-of-bidding-zone-review-study/ | Same as main scenario. | Please read more from reserve modelling for Nordics from Entso-E LMP report, Chapter 3.1.5. Please see https://eepublicdownloads.blob.core.windows.net/public-cdn-container/clean-documents/Publications/Market%20Committee%20publications/ENTSO-E%20LMP%20Report_publication.pdf
| ii. FRR requriement (MW) | Information is provided in the published input files for LMP study. Please see input data from site: https://www.entsoe.eu/news/2022/09/06/entso-e-publishes-locational-marginal-pricing-data-items-as-part-of-bidding-zone-review-study/ | Same as main scenario. | Please read more from reserve modelling for Nordics from Entso-E LMP report, Chapter 3.1.5. Please see https://eepublicdownloads.blob.core.windows.net/public-cdn-container/clean-documents/Publications/Market%20Committee%20publications/ENTSO-E%20LMP%20Report_publication.pdf
| iii. RR requrement (MW) | Information is provided in the published input files for LMP study. Please see input data from site: https://www.entsoe.eu/news/2022/09/06/entso-e-publishes-locational-marginal-pricing-data-items-as-part-of-bidding-zone-review-study/ | Same as main scenario. | Please read more from reserve modelling for Nordics from Entso-E LMP report, Chapter 3.1.5. Please see https://eepublicdownloads.blob.core.windows.net/public-cdn-container/clean-documents/Publications/Market%20Committee%20publications/ENTSO-E%20LMP%20Report_publication.pdf

## 5. Capacity calculation
Item | Item name | Main scenario | Sensitivity | Comments (e.g. differences between LMP)
3.a | Capacity calculation methodology per border. | Flow based for all borders. | Same as main scenario.
3.b | List of action plans and derogations for the target year consideded pursuant to IEM regulation | None applied in modelling. | Same as main scenario.
3.c | Average FRM over all CNECs, per BZ. | 5% | Same as main scenario. | Value is currenlty used in Nordic flow-based parallel run.
3.d | PTDF threshold used by each TSO and, if different from default value, why the adopted threshold better reflects an economic efficiency analysis. | 10% | Same as main scenario. | Value used is ACER default. However, it should be noted that currently the value for PTDF threshold in approved Nordic CCM is 5 %.
3.e | Allocation constraint per border/BZ. | Implicit losses are applied in the modelling for those HVDC where allocation constraint of implicit losses is in use. HVDC ramping restrictions are not applied in modelling. For Finland combined dynamic constraint for Central-Finland cross-section and Oulujoki cross-section are used. | Same as main scenario.

## 6. Miscellaneous
Item | Item name | Main scenario | Sensitivity | Comments (e.g. differences between LMP)
6.a | List of brief description of the main characters tools used. | The capacity calculation, day-ahead dispatch and remedial action optimisation were modelled using AFRY’s BID3 power market model. BID3 is a unit commitment model which simulates hourly dispatch by minimising system cost (equivalent to maximising social welfare) using a rolling optimisation window and water values calculation. Simulations take a ‘modular’ structure, with individual ‘modules’ being run in sequence. The BZR required use of the Water Values module followed by the Dispatch module (capacity calculation and day-ahead dispatch) and the Redispatch module (remedial action optimisation). A simulation can be run for a number of future years, each in combination with a number of historical climate years which take into account variations in demand, renewable generation, hydro inflows and plant availability factors on an hourly basis. A rolling optimisation window ensures that inter-temporal constraints (e.g. thermal ramping or reservoir fill levels) are satisfied; additional discarded days are modelled at the end of each window to minimise the impact of edge effects. Grid modelling can be performed in the model on three different levels (DC OPF, FBMC or NTC) and detailed modelling of thermal, renewable, hydro and storage plants is performed on a purely deterministic basis. On the demand side, flexible demand (electric vehicles) and price threshold demand (DSR) can be modelled. Commodity prices are fixed exogenous inputs to the model. Developments to the software were necessitated in order to satisfy the specific requirements of the BZR, in particular for (a) obtaining the flow-based parameters within the capacity calculation and (b) adaptation of the Redispatch module for grid-induced remedial actions.
6.b | All other assumptions and parameters set at pan-European or BZRR level with an impact on the results of the BZR | All significant assumptions are described in LMP report. However, some assumptions used in LMP have changed: • The list of Critical Network Elements with Contingencies (CNECs) were updated. • The generation shift keys (GSK) have been adjusted to represent the GSK strategies used today in flow-based parallel run. In Sweden the GSK strategy is same for whole country, thus the same GSK strategy is applied for current and alternative bidding zones. • Some technical improvements has been done for hydro modelling.

## Annex 1 - Fuel prices
Fuel/Commodity | Main scenario (€/MWh) | Main scenario (€/GJ) | Sensitivity analysis (€/MWh) | Sensitivity analysis (€/MWh) | CO2 price | Main scenario (€/t) | Sensitivity Analysis (€/t)
Nuclear | 1.69 | 0.47 | 1.69 | 0.47 | CO2 | 27.04 | 103.5
Lignite | 3.2 | 0.89 | 6.48 | 1.8
Hard Coal | 9.59 | 2.66 | 10.87 | 3.02
Gas | 25.61 | 7.12 | 44.99 | 12.5
Light Oil | 47.63 | 13.23 | 69.28 | 19.25
Heavy Oil | 31.15 | 8.66 | 56.83 | 15.79
Oil Shale | 8.28 | 2.3 | 6.26 | 1.74

## Annex 2 - V&OM costs
Fuel | Type | Variable O&M cost
€/MWh
Nuclear | - | 9
Hard coal | old 1 | 3.3
Hard coal | old 2 | 3.3
Hard coal | new | 3.3
Hard coal | CCS | 6.6
Lignite | old 1 | 3.3
Lignite | old 2 | 3.3
Lignite | new | 3.3
Lignite | CCS | 6.6
Gas | conventional old 1 | 1.1
Gas | conventional old 2 | 1.1
Gas | CCGT old 1 | 1.6
Gas | CCGT old 2 | 1.6
Gas | CCGT present 1 | 1.6
Gas | CCGT present 2 | 1.6
Gas | CCGT new | 1.6
Gas | CCGT CCS | 3.2
Gas | OCGT old | 1.6
Gas | OCGT new | 1.6
Light oil | - | 1.1
Heavy oil | old 1 | 3.3
Heavy oil | old 2 | 3.3
Oil shale | old | 3.3
Oil shale | new | 3.3

## Annex 3 - Infrastructure
System reinforcements/new connections | Area | Nordic TSOs have included a list of projects that are expected to be commissioned between 2020-11-01 and 2025-06-30 and therefore are included in the grid model used for simulations. The assumptions are kept same as in the LMP study. The table only include investments in Sweden, Finland and Denmark.
220kV from Oulujoki area removed (Utanen, Nuojuankangas). In Nuojuankangas 220kV line bypass the substation. (Only Pyhänselkä-Seitenoikea remains as before) | FI
Current 400kV line Toivila-Vihtavuori bypassing Petäjävesi substation is connected to the substation forming two circuits: one is Petäjävesi-Toivila and the other one is Petäjävesi-Vihtavuori. | FI
New 400kV substations and lines to Forest line ( new substations: Pyhänselkä-Pihlajaranta-Haapavesi-Pysäysperä-Hoikansalmi-Petäjävesi) | FI
Substation extension, Jylkkä 400/110 kV | FI
New substation, Kärppiö 400/110 kV | FI
New 400kV Substations and lines between them (Pyhänselkä - Isomaa - Simojoki - Viitajärvi) | FI
New AC line, Långbjörn-Storfinnforsen, 400 kV | SE2
New substation, Norrtjärn, 400/130 kV | SE2
New substation, Olingan, 400 kV | SE2
New substation, Torpberget, 400 kV | SE2
New substation, Tovåsen, 400 KV | SE2
Reinvestments, Storfinnforsen-Midskog, 400 kV | SE2
New substation, Gäddtjärn 400 kV | SE2
High temperature lines, Valbo-Untra | SE3
New AC line Lindbacka-Östansjö, 400 kV (partly replacing 220 kV lines) | SE3
Decomissioning of 220 kV grid Hallsberg area | SE3
New AC line, Anneberg - Skanstull, 400 kV | SE3
New AC line, Ekhyddan-Nybro, 400 kV | SE3
New AC line, Snösätra-Ekudden, 400 kV | SE3
New AC line, Örby-Snösätra, 400 kV | SE3
New substation in Skanstull | SE3
New substation in Snösätra | SE3
Upgrade substation, Hall | SE3
Connection of 400 kV grid to Tuna substation | SE3
North-south reinforcement (Himmeta-Karlslund upgraded to 400 kV) | SE3
New HVDC line, Barkeryd-Hurva (Sydvästlänken) | SE3-SE4
Reivestment, Huva-Sege, 400 kV | SE4
New substation, Hageskruv | SE4
Procution plant | Area | Capacity (MW)
Decomissioning of Ringhals 1 | SE3 | 881
Olkiluloto | FI | 1600
New wind power | SE1 | 1000
New wind power | SE2 | 2200
New wind power | SE3 | 500
New wind power | SE4 | 300
New wind power | FI | 5195
New CHP plant (Kemi new bio industrial site) | FI | 250
Expected decommissioning of coal units due fossil phase out (aggregated) | FI | 390