## Innehåll
Innehåll
|  |  | DK | FIN | IS | N | S
Inledning
Nyckeltal
Installerad effekt
| S1 | Installerad effekt 31.12.1999 | x | x | x | x | x
| S2 | Normalårsproduktion av vattenkraft 1999, GWh | x | x | x | x | x
| S3 | Förändringar i installerad effekt 1999 | x | x | x | x | x
| S4 | Beslutade kraftstationer (större än 10 MW) | x | x | x | x | x
| S5 | Systembelastning 3:e onsdagen i januari och 3:e onsdagen i juli 1999 | x | x | x | x | x
Kartan
Samkörningsförbindelser
| S6 | Existerande samkörningsförbindelser mellan Nordel-länderna | x | x | x | x | x
| S7 | Existerande samkörningsförbindelser mellan Nordel och andra länder | x | x | x | x | x
| S8 | Beslutade samkörningsförbindelser | x | x | x | x | x
| S9 | Ledningslängder 110 - 400 kV i drift 31.12.1999 | x | x | x | x | x
Elproduktion
| S10 | Total elproduktion inom Nordel 1999 | x | x | x | x | x
| S11 | Elproduktion 1999, GWh | x | x | x | x | x
| S12 | Produktion per energislag samt nettoimport och -export 1999, TWh | x | x | x | x | x
| S13 | Månatlig produktion och bruttoförbrukning av el 1998-1999, GWh | x | x | x | x | x
Magasinsfyllnad
| S14 | Magasinsfyllnad 1999 | x | x | x | x | x
Kraftutbyte
| S15 | Kraftutbyte 1999, GWh | x | x | x | x | x
| S16 | Import och export 1999, GWh | x | x | x | x | x
| S17 | Kraftutbyte mellan Nordel-länderna 1963-1999, GWh | x | x | x | x | x
| S18 | Månatligt kraftutbyte mellan Nordel-länderna 1999, GWh | x | x | x | x | x
Förbrukning av el
| S19 | Nettoförbrukning av el 1998 fördelad på förbrukningskategorier | x | x | x | x | x
| S20 | Elförbrukning 1999, GWh | x | x | x | x | x
| S21 | Bruttoförbrukning 1990-1999, TWh | x | x | x | x | x
| S22 | Bruttoförbrukning per invånare 1990-1999, kWh | x | x | x | x | x
| S23 | Totalförbrukning 1999, GWh | x | x | x | x | x
Total energitillförsel
| S24 | Total energitillförsel 1990-1999, PJ | x | x | x | x | x
Prognoser
| S25 | Bruttoförbrukning av el 1999 och prognoser för 2000 och 2005, TWh | x | x | x | x | x
| S26 | Effektbehov 1999 och prognoser för 2000 och 2005, MW | x | x | x | x | x
| S27 | Installerad effekt under 1999 och prognoser för 2000 och 2005, MW | x | x | x | x | x
Elpriser
| S28 | Spotpriser och omsättning på de nordiska elbörserna 1999 | x | x | x | x | x
Miljö
| S29 | Miljöinformation

## Key figures
Key figures 1999
|  | Nordel | Denmark | Finland | Iceland | Norway | Sweden
Population | mill. | 24.1 | 5.3 | 5.1 | 0.3 | 4.5 | 8.9
Total consumption | TWh | 383.831 | 34.844 | 77.89 | 7.184 | 120.991 | 142.922
Maximum load (measured 3rd Wednesday in January) | GW | 54.2 | 4.7 | 10.2 | 0.7 | 17.6 | 21
Electricity generation | TWh | 384.343 | 37.009 | 66.766 | 7.184 | 122.874 | 150.51
Breakdown of electricity generation
Hydropower | % | 55 | 0 | 19 | 84 | 99 | 47
Nuclear Power | % | 24 | . | 33 | . | . | 47
Other thermal power | % | 20 | 92 | 48 | 0 | 1 | 6
Other renewable power | % | 1 | 8 | 0 | 16 | 0 | 0
. Data are nonexistent
0 Less than 0,5 %
Sjekk: (%%%%, avrund ved behov!) |  | 100 | 100 | 100 | 100 | 100 | 100
Hjelp
Prosentuell fordelning av elproduksjon:
Vannkraft |  | 54.95 | 0.084 | 18.881 | 84.117 | 99.366 | 46.79
Kjernekraft |  | 23.999 |  | 33.051 |  |  | 46.622
Øvrig varmekraft |  | 19.854 | 91.732 | 47.993 | 0.042 | 0.623 | 6.343
Øvrig fornybar kraft |  | 1.197 | 8.184 | 0.075 | 15.841 | 0.011 | 0.245
|  | 100 | 0 | 0 | 0 | 0 | 0
Produksjon |  | 384343 | 37009 | 66766 | 7184 | 122874 | 150510
Vannkraft |  | 211198 | 31 | 12606 | 6043 | 122095 | 70423
Kjernekraft |  | 92238 | . | 22067 | . | . | 70171
Varmekraft |  | 76308 | 33949 | 32043 | 3 | 766 | 9547
Fornybar |  | 4599 | 3029 | 50 | 1138 | 13 | 369
384343
Sjekk |  | 0

## FiB
Key Figures 1999
|  |  | Danmark | Finland | Island | Norge | Sverige | Nordel
Installed capacity |  | MW | 10934 | 16458 | 1304 | 27934 | 30885 | 87515
Generation |  | GWh | 37009 | 66766 | 7184 | 122874 | 150510 | 384343
Imports |  | GWh | 5427 | 12053 | . | 6887 | 8436 | 32803
Exports |  | GWh | 7592 | 929 | . | 8770 | 16024 | 33315
Total consumption |  | GWh | 34844 | 77890 | 7184 | 120991 | 142922 | 383831
Breakdown of electricity generation:
Hydropower |  | % | 0 | 19 | 84 | 99 | 47 | 55
Nuclear power |  | % | . | 33 | . | . | 47 | 24
Other thermal power |  | % | 92 | 48 | 0 | 1 | 6 | 20
Other renewable power |  | % | 8 | 0 | 16 | 0 | 0 | 1
. Data are nonexistent
0 Less than 0.5 %
Facts about the Nordic countries 1999
|  |  | Danmark | Finland | Island | Norge | Sverige | Nordel
Total area |  | 1,000 Sq. km | 43 | 338 | 103 | 324 | 450 | 1258
Average population |  | mill. inh. | 5.3 | 5.1 | 0.3 | 4.5 | 8.9 | 24.1
Gross Domestic Product
| Total 1999 1) | bill. USD | 173.5 | 128.7 | 8.9 | 151.3 | 239.2 | 701.6
| Per capita | USD | 32735.8491 | 25235.2941 | 29666.6667 | 33622.2222 | 26876.4045 | 29112.0332
Total Consumption
| Total 1999 | GWh | 34844 | 77890 | 7184 | 120991 | 142922 | 383831
| Per capita | kWh | 6574.3396 | 15272.549 | 23946.6667 | 26886.8889 | 16058.6517 | 15926.5975
1) Source: OECD
| check (breakdown) |  | 100 | 100 | 100 | 100 | 100 | 100

## S1,2
S1 | Installed capacity on 31 Dec. 1999, MW
|  | Denmark | 5) | Finland | Iceland | Norway | Sweden |  | Nordel
| Installed capacity, total 1) | 10934 |  | 16458 | 1304 | 27934 | 30885 |  | 87515
| Hydropower | 11 |  | 2937 | 1014 | 27616 | 16192 | 2) | 47770
| Nuclear power | . |  | 2640 | . | . | 9452 |  | 12092
| Other thermal power | 9156 |  | 10843 | 120 | 305 | 5026 |  | 25450
| - condensing power 3) | 2228 | 4) | 3912 | . | 73 | 452 |  | 6665
| - CHP, district heating | 6310 |  | 3617 | . | 12 | 2248 |  | 12187
| - CHP, industry | 330 |  | 2436 | . | 185 | 841 |  | 3792
| - gas turbines, etc. | 288 |  | 878 | 120 | 35 | 1485 |  | 2806
| Other renewable power | 1767 |  | 38 | 170 | 13 | 215 |  | 2203
| - wind power | 1767 |  | 38 | . | 13 | 215 |  | 2033
| - geothermal power | . |  | . | 170 | . | . |  | 170
| Commissioned in 1999 | 534 |  | 46 | 92 | 271 | 46 |  | 989
| Decommissioned in 1999 | 1055 |  | 46 | 3 | 29 | 1155 |  | 2288
1) | Refers to the sum of the rated net capacities of the individual power plant units in the power system,
and should not be considered to represent the total capacity available at any single time.
2) | Includes the Norwegian share of Linnvasselv (25 MW).
3) | Includes capacity conserved for an extended period, Finland (700 MW)
4) | Includes the German share of Enstedværket (316 MW).
5) | New routine of reporting makes the installed capacity lower then the year before.
S2 | Average-year generation of hydropower in 1999, GWh
|  | Denmark |  | Finland | Iceland | Norway | Sweden |  | Nordel
| Average-year generation 1999 | - |  | 12716 | 5940 | 113300 | 64000 |  | 195956
| Average-year generation 1998 | - |  | 12716 | 5500 | 112900 | 64000 |  | 195116
| Change | - |  | 0 | 440 | 400 | 0 |  | 840

## S3
S3 | Changes in installed capacity in 1999
| Power category | Power plant | Commissioned | Decommissioned | Change in average- | Type of fuel
year generation
(hydropower)
|  |  | MW | MW | GWh
Denmark
| Condensing power | Skærbækværket blok2 |  | 269 |  | Coal / oil
|  | Ålborgværket blok2 |  | 269 |  | Coal / oil
|  | Esbjergværket blok2 |  | 245 |  | Coal / oil
|  | Studstrupværket blok2 |  | 262 |  | Oil
| CHP, district heating | Skærbækværket blok1 | 100 |  |  | Coal / oil
|  | Others | 11 |  |  | Various
|  | Others | 49 |  |  | Biofuel, waste
|  | Others | 11 |  |  | Natural gas
| CHP, industry | Others | 2 |  |  | Various
| Wind power | Others | 361 | 10
Finland
| CHP, district heating | Valkeakoski | 11 |  |  | Natural gas
| CHP, industry | Kajaani |  | 41 |  | Wood chips, peat
| Condensing power | Koverhar | 14 | 5 |  | Waste
| Wind power |  | 21
Iceland
| Hydropower | Sultartangi | 62 |  | 440
| Geothermal power | Svartsengi | 30 | 2
| Diesel | Varous engines for stand by |  | 1 |  | Oil
Norway
| Hydropower | Matre | 35 |  | 20
|  | Skagen | 55 |  | 50
|  | Berlid | 11 |  | 46
|  | Grøa | 35 |  | 91
|  | Lakshola | 30 |  | 108
|  | Fløyrli | 80 | 29 | 82
|  | Others | 9 |  | 26
| Wind power | Harøy | 4
| CHP, district heating | Fana varmekraftverk | 12
Sweden
| Hydropower | Various changes | 3 | 15
| Nuclear power | Barsebäck 1 |  | 600
| CHP, district heating | Rya | 2 |  |  | Natural gas
| Condensing power | Hässelby G4 |  | 154 |  | Oil
|  | Bråvalla |  | 240 |  | Oil
| Gas turbines, diesel power | Stallbacka G3 |  | 86
|  | Arendal |  | 60
| Wind power | Approx. 55 new aggregates. | 41

## S4
S4 | Power plants (larger than 10 MW): decisions taken
| Power category | Power plant | Capacity | Estimated | Average-year | Type of fuel
|  |  |  | start-up | generation
(hydropower)
|  |  | MW | Year | GWh
Denmark
| CHP, district heating | Avedøreværket 2 | 570 | 2001 |  | Natural gas / Straw /
Wood chips / (Oil)
Finland
| CHP, district heating | Naistenlahti | 80 | 2000 |  | Natural gas
|  | Pietarsaari | 240 | 2001 |  | Peat, waste wood
| CHP, industry | Anjalankoski | 33 | 2001 |  | Natural gas
| Hydropower | Kelukoski | 10 | 2001
Iceland
| Geothermal power | Nejavellir II | 16 | 2001
| Hydropower | Sultartangi | 60 | 2000 | 440
|  | Vatnsfell | 90 | 2001 | 430
Norway
| Hydropower | Eid | 10 | 2000 | 53
Sweden
| CHP, district heating | Helsingborg | 60 | 2000 |  | Biofuel / Natural gas
|  | Eskilstuna | 35 | 2000 |  | Biofuel
|  | Umeå / Dåva | 10 | 2000 |  | Biofuel
|  | Sala - Heby | 10 | 2000 |  | Biofuel
|  | Lycksele | 14 | 2000 |  | Biofuel
|  | Mariestad | 10 | 2001 |  | Biofuel
S5 | Maximum system load for each country in 1999 1)
|  | MWh/h | Date/time
| Denmark | 6471 | 2)
| Finland | 13080 | 29th January 1999 08:00 - 09:00 AM
| Iceland | 905 | 9th December 1999 08:00 - 10:00 AM
| Norway | 21019 | 15th December 1999 08:00 - 09:00 AM
| Sweden | 25800 | 29th January 1999 08:00 - 09:00 AM
1) | The system load is not corrected vs. temperatures.
2) | Denmark-East: 2698 at 12th January 1999 05:40 - 05:45 PM,
Denmark-West: 3773 at 21st December 1999 08:15 - 08:30 AM.

## S5
System load 3rd Wednesday in January and 3rd Wednesday in July 1999
|  | Average 24-hour load 3rd Wednesday | [5 empty] | Average 24-hour load 3rd Wednesday
|  | in January (20-1-99) | [5 empty] | in July (21-7-99)
|  | MWh / h | [5 empty] | MWh / h
|  | DK | FIN | IS | NO | SV |  | DK | FIN | IS | NO | SV
| 1 | 2250 | 8910 | 661 | 14330 | 16215 | 42366 | 2313 | 7305 | 600 | 8646 | 10066 | 28930
| 2 | 2247 | 8616 | 646 | 14110 | 15893 | 41512 | 2134 | 6952 | 669 | 8470 | 9679 | 27904
| 3 | 2271 | 8361 | 641 | 13975 | 15716 | 40964 | 2070 | 6735 | 665 | 8362 | 9581 | 27413
| 4 | 2311 | 8255 | 639 | 13947 | 15736 | 40888 | 2041 | 6683 | 655 | 8446 | 9505 | 27330
| 5 | 2456 | 8251 | 637 | 14085 | 15962 | 41391 | 2048 | 6525 | 654 | 8331 | 9299 | 26857
| 6 | 2876 | 8501 | 640 | 14348 | 16690 | 43055 | 2083 | 6525 | 656 | 8295 | 9411 | 26970
| 7 | 3677 | 9360 | 655 | 15218 | 18450 | 47360 | 2383 | 7024 | 667 | 8988 | 10222 | 29284
| 8 | 4435 | 9868 | 691 | 17107 | 20486 | 52587 | 2701 | 7506 | 688 | 9444 | 11351 | 31690
| 9 | 4658 | 10197 | 715 | 17580 | 20987 | 54137 | 2999 | 7830 | 726 | 9789 | 12143 | 33487
| 10 | 4559 | 10159 | 733 | 17251 | 20690 | 53392 | 2976 | 8060 | 749 | 10098 | 12655 | 34538
| 11 | 4532 | 9993 | 740 | 17118 | 20683 | 53066 | 3073 | 8167 | 757 | 10493 | 13100 | 35590
| 12 | 4413 | 10063 | 763 | 16990 | 20454 | 52683 | 3157 | 8240 | 769 | 10454 | 13178 | 35798
| 13 | 4304 | 10028 | 753 | 17028 | 20231 | 52344 | 2956 | 8337 | 766 | 10249 | 13212 | 35520
| 14 | 4328 | 9919 | 754 | 17091 | 20063 | 52155 | 2992 | 8241 | 763 | 10100 | 13071 | 35167
| 15 | 4232 | 9883 | 750 | 17186 | 20132 | 52183 | 2951 | 8135 | 758 | 10191 | 12937 | 34972
| 16 | 4140 | 9931 | 749 | 17404 | 20386 | 52610 | 2841 | 8083 | 753 | 10011 | 12716 | 34404
| 17 | 4389 | 10146 | 753 | 17409 | 20750 | 53447 | 2799 | 8011 | 740 | 9909 | 12488 | 33947
| 18 | 4557 | 10281 | 770 | 17405 | 20762 | 53775 | 3009 | 7927 | 724 | 9959 | 12366 | 33985
| 19 | 4227 | 10252 | 787 | 17146 | 20397 | 52809 | 2968 | 7844 | 725 | 9975 | 12073 | 33585
| 20 | 3915 | 10220 | 762 | 17046 | 19792 | 51735 | 2810 | 7702 | 717 | 9892 | 11777 | 32898
| 21 | 3552 | 9968 | 747 | 16636 | 19137 | 50040 | 2684 | 7604 | 708 | 9777 | 11470 | 32243
| 22 | 3314 | 9537 | 731 | 16239 | 18371 | 48192 | 2687 | 7297 | 692 | 9491 | 11348 | 31515
| 23 | 2966 | 9874 | 712 | 15607 | 17606 | 46765 | 2700 | 7372 | 691 | 9567 | 11440 | 31770
| 24 | 2723 | 9322 | 687 | 14786 | 16504 | 44022 | 2478 | 7510 | 686 | 9269 | 10891 | 30834
All hours are local time
| check | 87332 | 220985 | 16429 | 387042 | 452093 | 54137 | 63853 | 174310 | 16292 | 228206 | 275979 | 26857
|  |  | Installed |  | Maximum system load |  |  | Minimum system load
net capacity 1)
[5 empty] | 3rd Wednesday in Jan 1999 |  |  | 3rd Wednesday in July 1999
|  |  | 1999-12-31 |  | 8:00-9:00 AM (CET) |  |  | 4:00-5:00 AM (CET)
|  |  | GW |  | GWh / h |  |  | GWh / h
| Denmark |  | 10.9 |  | 4.7 |  |  | 2
| Finland |  | 16.5 |  | 10.2 |  |  | 6.5
| Iceland |  | 1.3 |  | 0.7 |  |  | 0.7
| Norway |  | 27.9 |  | 17.6 |  |  | 8.3
| Sweden |  | 30.9 |  | 21 |  |  | 9.3
| Nordel |  | 87.5 |  | 54.2 |  |  | 26.8
1) | Refers to the sum of the rated net capacities of the individual power plant units in the power system,
and should not be considered to represent the total capacity available at any single time.

## S6
S6 | Existing interconnections between the Nordel countries
Countries | Stations | Rated | Transmission capacity |  |  |  | Total length | Of which
|  | voltage | as per design rules 1) |  |  |  | of line | cable
|  | kV | MW |  |  |  | km | km
Denmark - Norway |  |  | From Denmark |  | To Denmark
| Tjele-Kristiansand | 250/350= | 1040 |  | 1040 |  | 240/pol | 127/pol
Denmark - Sweden |  |  | From Sweden |  | To Sweden
| Teglstrupgård - Mörarp 1 and 2 | 132~ | 350 | 2) | 350 | 2) | 23 | 10
| Hovegård - Söderåsen 1 | 400~ | 800 | 2) | 800 | 2) | 91 | 8
| Hovegård - Söderåsen 2 | 400~ | 800 | 2) | 800 | 2) | 91 | 8
| Vester Hassing - Göteborg | 250= | 290 |  | 270 |  | 176 | 88
| Vester Hassing - Lindome | 285= | 380 |  | 360 |  | 149 | 87
| Hasle (Bornholm) - Borrby | 60~ | 60 |  | 60 |  | 48 | 43
Finland - Norway |  |  | From Finland |  | To Finland
| Ivalo - Varangerbotn | 220~ | 70 |  | 70 |  | 228 | .
Finland - Sweden |  |  | From Sweden |  | To Sweden
| Ossauskoski - Kalix | 220~ |  |  |  |  | 93 | .
| Petäjäskoski - Letsi | 400~ | 1500 | 3) | 900 | 3) | 230 | .
| Keminmaa - Svartbyn | 400~ |  |  |  |  | 134 | .
| Hellesby (Åland) - Skattbol | 70~ | 35 |  | 35 |  | 77 | 56
| Raumo - Forsmark | 400= | 550 |  | 550 |  | 235 | 198
Norway - Sweden |  |  | From Sweden |  | To Sweden
| Sildvik - Tornehamn | 132~ | 50 |  | 120 |  | 39 | .
| Ofoten - Ritsem | 400~ | 1350 |  | 1350 | 4) | 58 | .
| Røssåga - Ajaure | 220~ | 310 | 5) | 310 | 4, 5) | 117 | .
| Linnvasselv, transformer | 220/66~ | 50 |  | 50 |  | . | .
| Nea - Järpströmmen | 275~ | 450 | 5) | 450 | 5) | 100 | .
| Lutufallet - Höljes | 132~ | 40 |  | 20 |  | 18 | .
| Eidskog - Charlottenberg | 132~ | 100 |  | 100 |  | 13 | .
| Hasle - Borgvik | 400~ | 1650 | 5) | 1800 | 5, 6) | 106 | .
| Halden - Skogssäter | 400~ |  |  |  |  | 135 | .
1) | Maximum permissible transmission.
2) | Thermal limit. The total transmission capacity is 1775 MW to Denmark and 1700 MW to Sweden.
3) | In certain situations, the transmission capacity can be lower than the limit given here.
4) | Thermal limit. Stability problems and generation in nearby power plants may lower the limit.
5) | The transmission capacity can in certain situations be lower, owing to bottlenecks in the Norwegian network.
6) | Requires a network protection system during operation (production disconnection).

## S7
S7 | Existing interconnections between the Nordel countries and other countries
Countries | Stations | Rated | Transmission capacity |  | Total length | Of which
|  | voltage |  |  | of line | cable
|  | kV | MW |  | km | km
Denmark - Germany |  |  | From Nordel | To Nordel
| Kassø - Audorf | 2 x 400~ |  |  | 107 | .
| Kassø - Flensburg | 220~ | 1200 | 800 | 40 | .
| Ensted - Flensburg | 220~ |  |  | 34 | .
| Bjæverskov - Rostock | 400= | 600 | 600 | 166 | 166
Finland - Russia |  |  | From Nordel | To Nordel
| Imatra - GES 10 | 110~ | . | 100 | 20 | .
| Yllikkälä - Viborg | ±85= | . | 1000 | . | .
| Nellimö - Kaitakoski | 110~ | 60 | 60 | 50 | .
Norway - Russia |  |  | From Nordel | To Nordel
| Kirkenes - Boris Gleb | 154~ | 50 | 50 | 10 | .
Sweden - Germany |  |  | From Nordel | To Nordel
| Västra Kärrstorp - Herrenwyk | 450= | 600 1) | 600 1) | 250 | 220
1) | Owing to restrictions in the German network, transmission capacity is currently
limited to 450 MW from Nordel and 400 MW to Nordel.

## S8
S8 | Interconnections: decisions taken
Countries | Stations | Rated | Transmission capacity | Total length | Of which | Estimated
|  | voltage | as per design rules | of line | cable | commissioning
|  | kV | MW | km | km | Year
Denmark - Denmark
(Storebælt)
| Eltra - Elkraft System | 400= | 500-600 | ca 70 | ca 70 | 1)
Finland - Sweden
| Senneby (Väddö) - Tingsbacka (Åland) | 110~ | 80 2) | 81 | 60 | 2000
Finland - Russia
| Yllikkälä - Viborg 3) | ±85= | 300 |  |  | 2001
Norway - The Netherlands
(NorNed Kabel)
| Feda - Eemshaven | ±450= | min 600 | ca 570 | ca 570 | 2002
Norway - Germany
(Viking Cable)
| Feda - Brunsbüttel | 500= | min 600 | 580 | 580 | 2004
Sweden - Poland
(SwePol Link)
| Stärnö - Slupsk | 450= | 600 | 252 | 237 | 2000
1) | According to plans, the Great Belt connection will be in operation in 2003. The capacity can be less than 500-600 MW.
The Minister of the Environment and Energy has the authority to decide on the connection.
2) | At present 63 MW.
3) | Increase of station capacity.
}

## S9
S9 | Transmission lines of 110-400 kV in service on 31 Dec. 1999
|  | 400 kV, AC and DC |  | 220-300 kV, AC and DC |  | 110, 132, 150 kV
|  | km |  | km |  | km
| Denmark | 1318 | 1) | 504 | 2) | 3922 | 3)
| Finland | 3777 | 4) | 2510 |  | 15000
| Iceland | 94 | 5) | 508 |  | 1315
| Norway | 2144 |  | 5639 | 2) | 10429
| Sweden | 10807 | 4) | 4602 | 2) | 15000
| 1) | Of which 2 km in service with 150 kV and 53 km with 132 kV.
| 2) | Of which 80 km in Denmark and 96 km in Sweden (KontiSkan),
89 km in Denmark and 382 km in Norway (Skagerrak) in service with 250 kV DC, and
75 km in Denmark and 74 km in Sweden (KontiSkan 2) in service with 285 kV DC.
| 3) | Of which 13 km in service with 60 kV and 118 km with 50 kV.
| 4) | Consisting of submarine cable (DC), 99 km in Finland and 99 km in Sweden;
and land cable (DC), 34 km in Finland and 2 km in Sweden (Fenno-Skan).
| 5) | At present in service with 220 kV.

## S10,11
S10 | Total electricity generation within Nordel 1999
| Hydropower | 55%
| Nuclear power | 24%
| Other thermal power | 19.9%
| Other renewable power | 1.1%
100%
S11 | Electricity generation 1999, GWh
|  | Denmark |  | Finland | Iceland | Norway | Sweden | Nordel
| Total generation | 37009 |  | 66766 | 7184 | 122874 | 150510 | 384343
| Hydropower | 31 |  | 12606 | 6043 | 122095 | 70423 | 211198
| Nuclear power | . |  | 22067 | . | . | 70171 | 92238
| Other thermal power | 33949 |  | 32043 | 3 | 766 | 9547 | 76308
| - condensing power | 32266 | 1) | 6922 | . | 119 | 281 | 39588
| - CHP, district heating | .. |  | 12941 | . | . | 4770 | 17711
| - CHP, industry | 1683 |  | 12178 | . | 370 | 4486 | 18717
| - gas turbines, etc. | - |  | 2 | 3 | 277 | 10 | 292
| Other renewable power 2) | 3029 |  | 50 | 1138 | 13 | 369 | 4599
| Total generation 1998 | 39040 |  | 67324 | 6277 | 116953 | 154340 | 383934
| Change as against 1998 | -5.202% |  | -0.8288% | 14.45% | 5.063% | -2.482% | 0.1065%
1) | Includes generation in combined heat and power stations
2) | Wind power and, for Iceland, geothermal power

## S12
S12 | Total electricity generation by energy source, and net imports and exports 1999, TWh
|  | Denmark | Finland | Iceland | Norway | Sweden
| Net imports |  | 11.124
| Geothermal power |  |  | 1.138
| Wind power | 3.029 | 0.05 |  | 0.013 | 0.369
| Other 1) | 3.6 |  |  | 0.5
| Biofuel | 0.2 | 14 |  |  | 4.5
| Natural gas | 8.8 | 7.8 |  | 0.3 | 0.7
| Oil | 1.7 | 1.7 |  |  | 2.4
| Coal | 19.6 | 8.6 |  |  | 1.9
| Nuclear power |  | 22.067 |  |  | 70.171
| Hydropower | 0.031 | 12.606 | 6.043 | 122.095 | 70.423
| Net exports (negative value) | -2.165 |  |  | -1.883 | -7.588
| kontrollsum 1 (prod) | 36.96 | 66.823 | 7.181 | 122.908 | 150.463 | 384.335
| kontrollsum 2 (totforbr) | 34.795 | 77.947 | 7.181 | 121.025 | 142.875 | 383.823
1) In Denmark orimulsion

## S13
S13 | Monthly generation and total consumption of electricity 1998-1999, GWh
|  | Denmark |  |  |  |  | Finland | [5 empty] | Iceland |  |  |  |  | Norway | [5 empty] | Sweden
|  | Hydro- | Nuclear power | Wind power or | Netimp | Total | Hydro- | Nuclear power | Wind power or | Elektro | Netimp | Total | Hydro- | Nuclear power | Wind power or | Elektro | Total | Hydro- | Nuclear power | Wind power or | Elektro ok | Netimp | Total | Hydro- | Nuclear power | Wind power or | Netimp | Total
|  | power | and other | geothermal |  | consumption | power | and other | geothermal | ok |  | consumption | power | and other | geothermal |  | consumption | power | and other | geothermal |  | ok | consumption | power | and other | geothermal |  | consumption
|  |  | thermal power | power |  |  |  | thermal power | power |  |  |  |  | thermal power | power |  |  |  | thermal power | power |  |  |  |  | thermal power | power
| 1998-01-01 | 3 | 4207 | 204 | -1149 | 3265 | 991 | 5608 | 2 |  | 667 | 7268 | 513 | 0 | 40 |  | 553 | 11511 | 71 | 1 |  | 600 | 12183 | 5329 | 8619 | 26 | 113 | 14087
| 1998-02-01 | 2 | 3401 | 336 | -832 | 2907 | 959 | 5261 | 2 |  | 648 | 6870 | 483 | 1 | 38 |  | 522 | 10037 | 60 | 1 |  | 677 | 10775 | 5333 | 7561 | 37 | -330 | 12601
| 1998-03-01 | 3 | 3593 | 240 | -710 | 3126 | 971 | 5503 | 2 |  | 747 | 7223 | 533 | 1 | 50 |  | 584 | 11178 | 65 | 1 |  | 469 | 11713 | 6044 | 8257 | 24 | -542 | 13783
| 1998-04-01 | 2 | 2961 | 162 | -381 | 2744 | 734 | 4839 | 1 |  | 790 | 6364 | 474 | 0 | 51 |  | 525 | 9453 | 61 | 1 |  | 590 | 10105 | 5277 | 7855 | 18 | -1062 | 12088
| 1998-05-01 | 2 | 2480 | 151 | -127 | 2506 | 1304 | 3781 | 2 |  | 876 | 5963 | 455 | 0 | 51 |  | 506 | 7866 | 58 | 0 |  | 896 | 8820 | 6049 | 6514 | 17 | -1889 | 10691
| 1998-06-01 | 2 | 2579 | 171 | -161 | 2591 | 1421 | 3150 | 2 |  | 546 | 5119 | 439 | 0 | 48 |  | 487 | 7745 | 65 | 0 |  | 286 | 8096 | 5569 | 5237 | 19 | -1023 | 9802
| 1998-07-01 | 0 | 2048 | 221 | 80 | 2349 | 1215 | 3332 | 1 |  | 871 | 5419 | 478 | 0 | 38 |  | 516 | 7318 | 42 | 0 |  | 417 | 7777 | 6467 | 4237 | 19 | -1843 | 8880
| 1998-08-01 | 2 | 2350 | 212 | 179 | 2743 | 1377 | 3245 | 1 |  | 1082 | 5705 | 471 | 1 | 32 |  | 504 | 9011 | 34 | 1 |  | -993 | 8053 | 7301 | 3552 | 24 | -657 | 10220
| 1998-09-01 | 2 | 2636 | 156 | -35 | 2759 | 1438 | 3370 | 2 |  | 1173 | 5983 | 425 | 1 | 49 |  | 475 | 9055 | 26 | 0 |  | -616 | 8465 | 6513 | 4880 | 17 | -872 | 10538
| 1998-10-01 | 3 | 2892 | 412 | -223 | 3084 | 1519 | 4278 | 3 |  | 720 | 6520 | 455 | 0 | 74 |  | 529 | 10547 | 50 | 1 |  | -126 | 10472 | 6162 | 7027 | 45 | -686 | 12548
| 1998-11-01 | 3 | 3563 | 138 | -363 | 3341 | 1385 | 5002 | 2 |  | 601 | 6990 | 439 | 0 | 93 |  | 532 | 11175 | 64 | 1 |  | 682 | 11922 | 7069 | 7920 | 17 | -1051 | 13955
| 1998-12-01 | 3 | 3650 | 250 | -571 | 3332 | 1288 | 5188 | 4 |  | 586 | 7066 | 453 | 0 | 91 |  | 544 | 11381 | 72 | 1 |  | 796 | 12250 | 6614 | 8654 | 37 | -968 | 14337
| 1999-01-01 | 3 | 3639 | 341 | -682 | 3301 | 1305 | 5579 | 2 |  | 761 | 7647 | 471 | 1 | 103 |  | 575 | 11848 | 66 | 1 |  | 672 | 12587 | 6902 | 8605 | 37 | -860 | 14684
| 1999-02-01 | 3 | 3450 | 294 | -657 | 3090 | 1172 | 5071 | 3 |  | 785 | 7031 | 480 | 0 | 93 |  | 573 | 10858 | 51 | 1 |  | 455 | 11365 | 6216 | 7846 | 32 | -743 | 13351
| 1999-03-01 | 4 | 3539 | 229 | -441 | 3331 | 1166 | 5083 | 3 |  | 902 | 7154 | 545 | 1 | 103 |  | 649 | 10904 | 74 | 2 |  | 858 | 11838 | 6776 | 8519 | 26 | -1446 | 13875
| 1999-04-01 | 3 | 2562 | 253 | -110 | 2708 | 1136 | 4248 | 3 |  | 857 | 6244 | 485 | 0 | 99 |  | 584 | 9228 | 63 | 1 |  | 581 | 9873 | 5865 | 7163 | 30 | -1576 | 11482
| 1999-05-01 | 2 | 2417 | 206 | 56 | 2681 | 1250 | 3705 | 2 |  | 1126 | 6083 | 487 | 0 | 99 |  | 586 | 8762 | 70 | 1 |  | 297 | 9130 | 6279 | 6222 | 23 | -1600 | 10924
| 1999-06-01 | 2 | 2114 | 160 | 319 | 2595 | 1168 | 3145 | 2 |  | 845 | 5160 | 509 | 0 | 66 |  | 575 | 8719 | 50 | 1 |  | -498 | 8272 | 6055 | 4374 | 18 | -831 | 9616
| 1999-07-01 | 2 | 1637 | 140 | 575 | 2354 | 861 | 3347 | 4 |  | 1278 | 5490 | 488 | 0 | 87 |  | 575 | 9249 | 64 | 1 |  | -1688 | 7626 | 5161 | 3902 | 17 | -381 | 8699
| 1999-08-01 | 1 | 2206 | 136 | 338 | 2681 | 870 | 3685 | 2 |  | 1293 | 5850 | 475 | 0 | 94 |  | 569 | 9696 | 63 | 0 |  | -1708 | 8051 | 4838 | 4461 | 15 | 501 | 9815
| 1999-09-01 | 2 | 2581 | 179 | -59 | 2703 | 692 | 4265 | 4 |  | 1077 | 6038 | 517 | 0 | 59 |  | 576 | 8826 | 65 | 1 |  | -669 | 8223 | 5044 | 5012 | 24 | 40 | 10120
| 1999-10-01 | 3 | 3004.1196 | 320 | -374 | 2953.1196 | 924 | 5012 | 7 |  | 731 | 6674 | 505 | 0 | 99 |  | 604 | 9667 | 60 | 1 |  | 408 | 10136 | 5487 | 7356 | 46 | -732 | 12157
| 1999-11-01 | 2 | 3215.0526 | 296 | -374 | 3139.0526 | 961 | 5301 | 10 |  | 814 | 7086 | 522 | 0 | 114 |  | 636 | 11254 | 70 | 2 |  | -460 | 10866 | 5280 | 7995 | 42 | -284 | 13033
| 1999-12-01 | 4 | 3584.4464 | 475 | -756 | 3307.4464 | 1101 | 5669 | 8 |  | 655 | 7433 | 559 | 1 | 122 |  | 682 | 13084 | 70 | 1 |  | -131 | 13024 | 6520 | 8263 | 59 | 324 | 15166
| kontroll | 27 | 36360 | 2653 | -4293 | 34747 | 14602 | 52557 | 24 | 0 | 9307 | 76490 | 5618 | 4 | 655 |  | 6277 | 116277 | 668 | 8 | 0 | 3678 | 120631 | 73727 | 80313 | 300 | -10810 | 143530
| kontroll | 31 | 33948.6186 | 3029 | -2165 | 34843.6186 | 12606 | 54110 | 50 | 0 | 11124 | 77890 | 6043 | 3 | 1138 |  | 7184 | 122095 | 766 | 13 | 0 | -1883 | 120991 | 70423 | 79718 | 369 | -7588 | 142922
| kontroll | 58 | 70308.6186 | 5682 | -6458 | 69590.6186 | 27208 | 106667 | 74 |  |  | 154380 | 11661 | 7 | 1793 |  | 13461 | 238372 | 1434 | 21 |  |  | 241622 | 144150 | 160031 | 669 |  | 286452
|  | 0 | 0 | 0 | 0 | 0 | 0 | 0 | 0 |  |  | 0 | 0 | 0 | 0 |  | 0 | 0 | 0 | 0 |  |  | 0 | 0 | 0 | 0 |  | 0

## S14
S14 | Water reservoirs 1999
| Finland |  |  |  |  | Norway |  |  |  |  | Sweden
| date | max | min | 1998 | 1999 | week | max | min | 1998 | 1999 | week | max | min | 1998 | 1999
| 1997-01-01 | 81 | 55 | 56 | 79 | 1 | 80.3 | 64.8 | 68.2 | 69.5 | 1 | 85.5585 | 39.4 | 50 | 68.1
| 1997-01-15 | 77 | 51 | 52 | 73 | 2 | 78.1 | 61.7 | 66.4 | 66.7 | 2 | 83.1051 | 36.3 | 48.2 | 64.5
| 1997-02-01 | 70 | 45 | 48 | 67 | 3 | 75.3 | 58.7 | 65.3 | 64.9 | 3 | 79.3443 | 33.2 | 46.4 | 61.9
| 1997-02-15 | 63 | 39 | 42 | 59 | 4 | 71.9 | 56 | 62.8 | 62.1 | 4 | 75.5837 | 30.2 | 43.9 | 58.4
| 1997-03-01 | 56 | 35 | 38 | 53 | 5 | 70.6 | 53 | 60.4 | 60.8 | 5 | 72.6399 | 27.5 | 40.9 | 56
| 1997-03-15 | 50 | 32 | 32 | 45 | 6 | 70.6 | 49.9 | 57.6 | 58 | 6 | 68.3891 | 24.8 | 37.8 | 52.5
| 1997-04-01 | 46 | 28 | 28 | 40 | 7 | 70.5 | 47 | 56.2 | 55.8 | 7 | 63.6479 | 21.5 | 35.6 | 49.4
| 1997-04-15 | 44 | 25 | 25 | 38 | 8 | 68.5 | 43.8 | 56.7 | 53.4 | 8 | 60.2141 | 18.5 | 34.3 | 46
| 1997-05-01 | 60 | 27 | 27 | 53 | 9 | 66 | 40.8 | 56.8 | 51.2 | 9 | 56.1268 | 16.2 | 33.6 | 42.6
| 1997-05-15 | 85 | 41 | 53 | 61 | 10 | 63.5 | 38.2 | 54.7 | 48.5 | 10 | 52.3504 | 14.4 | 31.2 | 38.8
| 1997-06-01 | 86 | 56 | 72 | 73 | 11 | 61.8 | 35.7 | 51.7 | 46.2 | 11 | 49.1486 | 12.8 | 28.5 | 35.3
| 1997-06-15 | 90 | 73 | 81 | 79 | 12 | 59.4 | 33.4 | 49.5 | 43.9 | 12 | 46.5 | 11.3 | 26.2 | 32.2
| 1997-07-01 | 88 | 72 | 86 | 79 | 13 | 58 | 31.4 | 47.4 | 43 | 13 | 43.7 | 10 | 23.6 | 29.8
| 1997-07-15 | 86 | 73 | 86 | 77 | 14 | 56.8 | 29.2 | 46.8 | 43.9 | 14 | 41.4159 | 8.3 | 21.2 | 28.7
| 1997-08-01 | 87 | 72 | 87 | 76 | 15 | 55.4 | 27 | 45.1 | 43.3 | 15 | 41.9566 | 6.5 | 18.6 | 28.1
| 1997-08-15 | 88 | 71 | 88 | 74 | 16 | 53.8 | 24.7 | 43.1 | 42.2 | 16 | 44.4318 | 5.6 | 16.5 | 28
| 1997-09-01 | 90 | 68 | 90 | 71 | 17 | 53.3 | 23.1 | 42.5 | 42.9 | 17 | 47.2462 | 5.7 | 15.3 | 30.4
| 1997-09-15 | 90 | 68 | 90 | 68 | 18 | 52.7 | 21.2 | 44.9 | 43.1 | 18 | 50.2769 | 5.8 | 21.4 | 31.9
| 1997-10-01 | 88 | 66 | 88 | 66 | 19 | 57.8 | 21.8 | 47.1 | 42.2 | 19 | 56.678 | 9.4 | 27.9 | 32.4
| 1997-10-15 | 88 | 65 | 88 | 70 | 20 | 62.1 | 25.4 | 51.2 | 46.1 | 20 | 65.3943 | 12.6405 | 35.8 | 39.1
| 1997-11-01 | 92 | 65 | 92 | 70 | 21 | 64.1 | 29.4 | 54.4 | 51.1 | 21 | 70.63 | 16.7 | 43.5 | 49.8
| 1997-11-15 | 90 | 63 | 90 | 70 | 22 | 65.1 | 37 | 56 | 56.9 | 22 | 76.2599 | 21.9 | 45.5 | 57.1
| 1997-12-01 | 87 | 60 | 87 | 69 | 23 | 67.8 | 41.3 | 59 | 64.4 | 23 | 78.7551 | 28.3 | 48.1 | 65.1
| 1997-12-15 | 84 | 57 | 83 | 69 | 24 | 74.3 | 45.6 | 63.7 | 71.2 | 24 | 81.052 | 34.9 | 54.5 | 71.1
| 1997-12-31 | 81 | 55 | 79 | 59 | 25 | 79.1 | 51.4 | 67.7 | 75.6 | 25 | 88.1244 | 41.6 | 62.9 | 76.7
[6 empty] | 26 | 84.8 | 56.3 | 74 | 81.1 | 26 | 91.9566 | 45.7 | 68.9 | 80.1
| kontroll | 1947 | 1362 | 1688 | 1638 | 27 | 88.4 | 59.5 | 78.8 | 83.8 | 27 | 91.7895 | 49.7 | 73.2 | 81.5
[6 empty] | 28 | 91.3 | 62.1 | 81.4 | 86.4 | 28 | 92.5 | 53.1 | 77.1 | 84.2
| Finland: |  |  |  |  | 29 | 93.2 | 65.7 | 84.1 | 89.5 | 29 | 93.9492 | 54.8 | 81.5 | 86.9
| Reservoir capacity 4900 GWh |  |  |  |  | 30 | 94.7 | 67.2 | 87.2 | 90.3 | 30 | 95.9078 | 56.1 | 83.8 | 87.5
| Minimum and maximum limits are based |  |  |  |  | 31 | 95.4 | 68.3 | 88.4 | 90 | 31 | 95.9 | 58.1 | 85.1 | 86.9
| on values for the years 1989-1998 |  |  |  |  | 32 | 96.3 | 70.3 | 90.1 | 89.4 | 32 | 97.6999 | 58.3 | 86.1 | 86
[6 empty] | 33 | 96.6 | 71.8 | 91.3 | 88.8 | 33 | 96.8805 | 57.7 | 86.6 | 84.4
| Norway: |  |  |  |  | 34 | 97.6 | 73.9 | 93.3 | 88.4 | 34 | 96.4113 | 57.7 | 89.1 | 82.7
| Reservoir capacity |  |  |  |  | 35 | 97.2 | 76 | 92.9 | 88.9 | 35 | 96.2085 | 58.3 | 88.2 | 81.8
| 1.1.1999 | 81489 |  |  |  | 36 | 97.2 | 76.2 | 91.6 | 88.9 | 36 | 96.2212 | 58.1 | 87.5 | 80.9
| 31.12.1999 | 81893 |  |  |  | 37 | 97.2 | 75.9 | 92.4 | 88.7 | 37 | 95.5846 | 56.9 | 87.2 | 79.3
| Minimum and maximum limits are based |  |  |  |  | 38 | 96.5 | 76.1 | 93.3 | 89.7 | 38 | 96.3 | 55.8 | 89.2 | 77.9
| on values for the years 1982-1991 |  |  |  |  | 39 | 97.8 | 75.9 | 92.9 | 90.4 | 39 | 96.4 | 54.7 | 89.1 | 77.9
[6 empty] | 40 | 97.5 | 77.2 | 91.9 | 90.2 | 40 | 95.8323 | 56.4066 | 88.8 | 77.8
| Sweden: |  |  |  |  | 41 | 97.6 | 78 | 90.4 | 90.2 | 41 | 95.8246 | 55.9617 | 88.4 | 77.3
| Reservoir capacity 33 748 GWh |  |  |  |  | 42 | 98 | 78.8 | 89.4 | 88.8 | 42 | 97.5117 | 56.576 | 88.5 | 75.4
| Minimum and maximum limits are based |  |  |  |  | 43 | 97.7 | 78.5 | 90.1 | 89.1 | 43 | 97.6734 | 57.4027 | 88.7 | 74.7
| on values for the years 1950-1998 |  |  |  |  | 44 | 98.2 | 80.3 | 89.9 | 90.9 | 44 | 97.4962 | 58.4438 | 90.7 | 75.6
[6 empty] | 45 | 97.6 | 79.4 | 88 | 90.6 | 45 | 96.641 | 58.4213 | 89.3 | 76.5
[6 empty] | 46 | 97.1 | 77.8 | 85.9 | 88.8 | 46 | 96.4638 | 57.3396 | 87.4 | 75.4
[6 empty] | 47 | 95.2 | 76.4 | 83.4 | 88.5 | 47 | 96.6821 | 55.7 | 84.7 | 74.1
[6 empty] | 48 | 92.6 | 76.3 | 81.3 | 87.7 | 48 | 96.0258 | 53.8 | 82.2 | 72.5
[6 empty] | 49 | 90 | 74.1 | 79.2 | 86 | 49 | 94.8797 | 51.5401 | 80.3 | 70.2
[6 empty] | 50 | 87.9 | 71.8 | 76.4 | 83.4 | 50 | 92.9165 | 49.8215 | 77.4 | 67
[6 empty] | 51 | 85 | 69.9 | 75.5 | 81.2 | 51 | 88.3387 | 46.8269 | 75.3 | 64.8
[6 empty] | 52 | 81.8 | 67.7 | 73.6 | 78.8 | 52 | 85.5585 | 44.4692 | 73.2 | 62.4
[6 empty] | 53 | 80.3 | 64.8 | 71.8 | 76.8 | 53 | 85.5585 | 39.4 | 71 | 60.7
[7 empty] | 4257.5 | 3017.7 | 3773.7 | 3792.2 |  | 4229.6414 | 2010.5499 | 3229.9 | 3336.3

## S15
S15 Exchange of electricity 1999, GWh
430
4598
538
426
1705
5071
134
0
461
364
1046
5557
138
107
104
970
2759
1374
622
93
232
1312
837
191
644
4463
3120
1015
1104
134
0

## S16
S16 | Imports and exports 1999, GWh
Imports to:
|  | Denmark | Finland | Norway | Sweden | Other
| Exports from: |  |  |  |  | countries | 1) | S Exports
| Denmark | . | . | 622 | 1614 | 5356 |  | 7592
| Finland | . | . | 104 | 825 | . |  | 929
| Norway | 2759 | 107 | . | 5904 | . |  | 8770
| Sweden | 2046 | 6737 | 5929 | . | 1312 |  | 16024
| Other countries 1) | 622 | 5209 | 232 | 93 | . |  | 6156
| S Imports | 5427 | 12053 | 6887 | 8436 | 6668 |  | 39471
|  | Denmark | Finland | Norway | Sweden |  |  | Nordel
| Total imports | 5427 | 12053 | 6887 | 8436 |  |  | 32803
| Total exports | 7592 | 929 | 8770 | 16024 |  |  | 33315
| Net imports | -2165 | 11124 | -1883 | -7588 |  |  | -512
Net imports /
| total consumption | -6.213% | 14.28% | -1.556% | -5.309% |  |  | -0.1334%
1) Germany and Russia

## S17
S17 | Exchange of electricity between the Nordel countries 1963 - 1999, GWh
| To | To | To | To | To | To | To | To | To | To | kontroll
| Sweden <= | => Finland | Denmark <= | => Sweden | Norway <= | => Sweden | Norway <= | => Denmark | Norway <= | => Finland
1963 | 4 | 318 | 499 | 0 | 44 | 897 | 0 | 0 | 0 | 0
1964 | 6 | 675 | 851 | 1 | 108 | 1421 | 0 | 0 | 0 | 0
1965 | 17 | 592 | 2295 | 8 | 117 | 2175 | 0 | 0 | 0 | 1
1966 | 267 | 139 | 1619 | 119 | 812 | 1087 | 0 | 0 | 0 | 1
1967 | 121 | 109 | 2119 | 37 | 413 | 1927 | 0 | 0 | 0 | 1
1968 | 281 | 506 | 1986 | 1018 | 239 | 3232 | 0 | 0 | 0 | 1
1969 | 487 | 429 | 578 | 2885 | 305 | 1651 | 0 | 0 | 0 | 2
1970 | 832 | 959 | 541 | 3890 | 1055 | 1891 | 0 | 0 | 0 | 2
1971 | 17 | 2116 | 726 | 1519 | 709 | 3645 | 0 | 0 | 0 | 2
1972 | 22 | 3725 | 842 | 1146 | 291 | 5009 | 0 | 0 | 0 | 0
1973 | 260 | 4133 | 918 | 289 | 165 | 5401 | 0 | 0 | 0 | 0
1974 | 495 | 2979 | 433 | 291 | 330 | 5895 | 0 | 0 | 0 | 0
1975 | 180 | 3499 | 1551 | 189 | 319 | 5494 | 0 | 0 | 0 | 0
1976 | 93 | 3442 | 1951 | 795 | 373 | 6979 | 102 | 160 | 0 | 0
1977 | 524 | 743 | 1798 | 986 | 2642 | 1817 | 774 | 578 | 0 | 0
1978 | 283 | 854 | 2155 | 386 | 409 | 1741 | 57 | 2182 | 0 | 0
1979 | 1595 | 1533 | 2039 | 648 | 515 | 3189 | 217 | 2253 | 0 | 0
1980 | 1162 | 670 | 1174 | 702 | 990 | 1502 | 728 | 726 | 0 | 0
1981 | 499 | 998 | 4244 | 204 | 919 | 2812 | 135 | 3532 | 0 | 0
1982 | 1738 | 479 | 1358 | 348 | 740 | 3853 | 25 | 2972 | 0 | 0
1983 | 679 | 1355 | 3621 | 220 | 473 | 9458 | 8 | 4387 | 0 | 0
1984 | 416 | 1543 | 3108 | 182 | 641 | 5087 | 20 | 3799 | 0 | 0
1985 | 881 | 1397 | 1870 | 873 | 3408 | 3388 | 427 | 995 | 0 | 0
1986 | 491 | 1646 | 1411 | 302 | 3393 | 1026 | 180 | 633 | 0 | 0
1987 | 504 | 1355 | 2668 | 309 | 2163 | 1357 | 20 | 1359 | 0 | 0
1988 | 409 | 3058 | 3475 | 189 | 1138 | 4466 | 27 | 2287 | 0 | 5
1989 | 468 | 4323 | 7782 | 183 | 419 | 11402 | 7 | 3784 | 2 | 177
1990 | 361 | 6356 | 7922 | 220 | 399 | 12329 | 7 | 3958 | 2 | 114
1991 | 662 | 2699 | 1769 | 815 | 3051 | 4748 | 180 | 1199 | 3 | 78
1992 | 691 | 4453 | 5374 | 1474 | 1176 | 6681 | 57 | 3159 | 5 | 105
1993 | 379 | 3136 | 4014 | 1313 | 505 | 6281 | 185 | 2139 | 6 | 60
1994 | 298 | 1664 | 681 | 1933 | 2850 | 4430 | 2306 | 932 | 291 | 1
1995 | 213 | 3821 | 2093 | 625 | 1222 | 6862 | 790 | 1719 | 63 | 51
1996 | 2149 | 1411 | 293 | 8670 | 7981 | 4050 | 4846 | 165 | 253 | 0 | 29818
1997 | 929 | 4362 | 938 | 5244 | 6800 | 3652 | 1723 | 1084 | 139 | 89 | 24960
1998 | 839 | 5347 | 1901 | 2162 | 7379 | 3004 | 418 | 1327 | 91 | 72 | 22540
1999 | 825 | 6737 | 2046 | 1614 | 5929 | 5904 | 622 | 2759 | 104 | 107 | 26647
cksum | 9978 | 31796 | 36406 | 15863 | 12609 | 76163 | 2066 | 20589 | 0 | 10
| 7506 | 35319 | 39352 | 16906 | 27705 | 67020 | 9032 | 22329 | 625 | 591
| 37561 | 150676 | 156401 | 74558 | 100736 | 298926 | 24959 | 91006 | 1584 | 1470 | 937877
| 36736 | 143939 | 154355 | 72944 | 94807 | 293022 | 24337 | 88247 | 1480 | 1363 | 911230

## S18
S18 | Monthly exchange of electricity between the Nordel countries 1999, GWh
| To | To | To | To | To | To | To | To | To | To
| Norway <= | => Finland | Norway <= | => Sweden | Sweden <= | => Finland | Denmark <= | => Norway | Denmark <= | => Sweden
Jan | 21 | 0 | 779 | 222 | 95 | 397 | 100 | 173 | 54 | 150
Feb | 24 | 0 | 595 | 177 | 67 | 421 | 110 | 104 | 29 | 172
Mar | 13 | 3 | 980 | 43 | 60 | 442 | 155 | 46 | 71 | 72
Apr | 20 | 0 | 932 | 136 | 38 | 519 | 270 | 18 | 166 | 10
May | 22 | 0 | 719 | 280 | 40 | 794 | 186 | 1 | 261 | 10
Jun | 3 | 0 | 411 | 563 | 30 | 618 | 367 | 0 | 257 | 1
Jul | 0 | 11 | 99 | 1381 | 14 | 1124 | 412 | 0 | 421 | 1
Aug | 0 | 49 | 18 | 1506 | 37 | 769 | 247 | 57 | 309 | 83
Sep | 0 | 36 | 152 | 700 | 67 | 559 | 186 | 82 | 102 | 144
Oct | 0 | 3 | 681 | 97 | 129 | 367 | 239 | 45 | 102 | 257
Nov | 0 | 5 | 254 | 458 | 72 | 402 | 285 | 14 | 206 | 191
Dec | 1 | 0 | 309 | 341 | 176 | 325 | 202 | 82 | 68 | 523
kontroll | 104 | 107 | 5929 | 5904 | 825 | 6737 | 2759 | 622 | 2046 | 1614 | 26647

## S19,20
S19 | Net consumption of electricity 1999, by consumer category
| % | Denmark | Finland | Iceland | Norway | Sweden |  | Nordel
| Housing | 29% | 24% | 9.343% | 34% | 31% |  | 30%
| Industry (incl. energy sector) | 30% | 59% | 75.96% | 44% | 45% |  | 47%
| Trade and services (incl. transport) | 30% | 16% | 9.033% | 20% | 19% |  | 20%
| Other (incl. agriculture) | 11% | 1% | 5.665% | 2% | 5% |  | 3%
| kontrollsum | 100% | 100% | 100% | 100% | 100% |  | 100%
S20 | Electricity consumption 1999, GWh
|  | Denmark | Finland | Iceland | Norway | Sweden |  | Nordel
| Total consumption | 34844 | 77890 | 7184 | 120991 | 142922 |  | 383831
| Occasional power to electric boilers | . | 80 | 276 | 4475 | 1700 | 1) | 6531
| Gross consumption | 34844 | 77810 | 6908 | 116516 | 141222 |  | 377300
| Losses, pumped storage power | 2300 | 2700 | 465 | 10084 | 10550 |  | 26099
| Net consumption | 32544 | 75110 | 6443 | 106432 | 130672 |  | 351201
| - housing | 9600 | 18670 | 602 | 36395 | 40100 |  | 105367
| - industry (incl. energy sector) | 9800 | 44168 | 4894 | 46937 | 59200 |  | 164999
| - trade and services (incl. transport) | 9700 | 11672 | 582 | 21500 | 25200 |  | 68654
| - other (incl. agriculture) | 3444 | 600 | 365 | 1600 | 6172 |  | 12181
| Population (million) | 5.327 | 5.166 | 0.277 | 4.46 | 8.861 |  | 24.091
| Gross consumption per capita, kWh | 6541.0175 | 15061.9435 | 24938.6282 | 26124.6637 | 15937.4788 |  | 15661.4503
| Gross consumption 1998 | 34747 | 76504 | 6029 | 115715 | 141630 |  | 374625
| Change as against 1998, % | 0.2792% | 1.707% | 14.58% | 0.6922% | -0.2881% |  | 0.714%
|  | 0 | 0 | 0 | 0 | 0 |  | 0
1) Only electric boilers at district heating plants shown
| check | 0 | 0 | 0 | 0 | 0 |  | 0
| Kontrollsum | 0 | 0 | 0 | 0 | 0 |  | 0

## S21,22,23
S21 | Gross consumption 1990 - 1999, TWh
|  | Denmark | Finland | Iceland | Norway | Sweden
| 1990 | 31.125 | 62.158 | 4.263 | 99.249 | 130.38
| 1991 | 32.119 | 62.162 | 4.23 | 100.259 | 132.895
| 1992 | 32.503 | 63.069 | 4.32 | 100.052 | 130.461
| 1993 | 33.071 | 65.398 | 4.501 | 104.103 | 133.017
| 1994 | 33.201 | 68.129 | 4.536 | 108.299 | 134
| 1995 | 33.544 | 68.861 | 4.704 | 111.121 | 136.953
| 1996 | 34.783 | 69.955 | 4.788 | 110.697 | 140.438
| 1997 | 34.48 | 73.532 | 5.242 | 111.415 | 140.119
| 1998 | 34.747 | 76.352 | 6.029 | 115.715 | 141.63
| 1999 | 34.844 | 77.81 | 6.908 | 116.516 | 141.222
check |  | 299.573 | 609.616 | 42.613 | 960.91 | 1219.893
S22 | Gross consumption per capita 1990 -1999, kWh
|  | Denmark | Finland | Iceland | Norway | Sweden
| 1990 | 6048 | 12468 | 15054 | 23433 | 15221
| 1991 | 6232 | 12400 | 16400 | 23743 | 15374
| 1992 | 6293 | 12509 | 16615 | 23343 | 15009
| 1993 | 6387 | 12929 | 17053 | 23984 | 15214
| 1994 | 6385 | 13359 | 15120 | 25186 | 15208
| 1995 | 6400 | 13494 | 17618 | 25557 | 15498
| 1996 | 6563 | 13654 | 17733 | 25268 | 15867
| 1997 | 6506 | 14305 | 19414.8148 | 25298.5922 | 15830.8666
| 1998 | 6556.0377 | 14814.125 | 21923.6364 | 26114.8725 | 15996.1599
| 1999 | 6541 | 15062 | 24935 | 26125 | 15937
155155.0265
S23 | Total consumption 1999, GWh
|  |  | Denmark | Finland | Iceland | Norway | Sweden | Nordel
| Generation 1999 |  | 37009 | 66766 | 7184 | 122874 | 150510 | 384343
| Net imports 1999 |  | -2165 | 11124 |  | -1883 | -7588 | -512
| Total consumption 1999 |  | 34844 | 77890 | 7184 | 120991 | 142922 | 383831
| Generation 1998 |  | 39040 | 67324 | 6277 | 116953 | 154340 | 383934
| Net imports 1998 |  | -4293 | 9307 |  | 3678 | -10810 | -2118
| Total consumption 1998 |  | 34747 | 76631 | 6277 | 120631 | 143530 | 381816

## S24
S24 | Total energy supply 1990 - 1999, PJ
|  | Denmark | Finland | Iceland | Norway | Sweden
| 1990 | 751 | 1130 | 90 | 877 | 2080
| 1991 | 831 | 1111 | 89 | 932 | 2135
| 1992 | 792 | 1096 | 91 | 917 | 2061
| 1993 | 815 | 1137 | 91 | 939 | 2056
| 1994 | 844 | 1215 | 93 | 973 | 2195
| 1995 | 837 | 1192 | 95 | 1023 | 2203
| 1996 | 945 | 1246 | 98 | 982 | 2267
| 1997 | 877 | 1282 | 105 | 1043 | 2176
| 1998 | 855 | 1300 | 113 | 1104 | 2227
| 1999 | 839 | 1310 | 122 | 1124 | 2215
Obs! Övergång har gjorts till det internationella sättet att redovisa energitillförseln,
vilket innebär att kärnkraften redovisas inklusive energiomvandlingsförluster.
| kontroll | 8386 | 12019 | 987 | 9914 | 21615 | 52921

## S25,26,27
S25 | Gross consumption of electricity 1999 and prognoses for 2000 and 2005, TWh
|  | Denmark | Finland | Iceland | Norway 1) |  | Sweden
| 1999 3) | 34.844 | 77.81 | 6.908 | 116.516 |  | 141.222
| 2000 | 36 | 80 | 7.5 | 117 |  | 144 | 2)
| 2005 | 37 | 85 | 8.1 | 124 |  | 149 | 2)
| 1) | Excl. pumped storage power
| 2) | Prognoses based on data from Statens Energimyndighet.
| 3) | The consumption is not corrected vs. temperatures.
S26 | Maximum system load 1999 and prognoses for 2000 and 2005, MW
|  | Denmark | Finland | Iceland | Norway |  | Sweden
| 1999 4) | 6471 | 13080 | 1080 | 21019 |  | 25805
| 2000 1) | 6600 | 13700 | 1100 | 22600 | 2) | 27200 | 3)
| 2005 1) | 6900 | 15000 | 1180 | 24100 | 2) | 28100 | 3)
| 1) | Includes supply to electric boilers only for Iceland.
| 2) | Consumption during a cold winterday.
| 3) | Prognoses based on data from Statens Energimyndighet.
| 4) | The consumption is not corrected vs. temperatures.
S27 | Installed capacity 1) 1999 and prognoses for 2000 and 2005, MW
|  | Denmark | Finland | Iceland | Norway |  | Sweden
| 1999 | 10934 | 16458 | 1304 | 27934 |  | 30885
| 2000 | 11780 | 16550 | 1380 | 27934 |  | 31000
| 2005 | 11650 | 2) | 1470 | 29146 |  | 31100
| 1) | Refers to the sum of the rated net capacities of the individual power plant units in the power system,
and should not be considered to represent the total capacity available at any single time.
| 2) | Prognoses not available.

## S25,26,27-old (hidden)
S25 | Bruttoförbrukning av el 1996 och prognoser för 2000 och 2005, TWh
|  | Danmark |  | Finland | Island | Norge | Sverige
| 1996 | 34.844 |  | 77.81 | 6.908 | 116.516 | 141.222
| 2000 | 36 |  | 81 | 6.2 | 116.9 | 145.5 | 1)
| 2005 | 38 |  | 89 | 6.5 | 125.1 | 147.8 | 1)
| 1) | Nettoförbrukning, prognos baserad på NUTEKs Klimatrapport
S26 | Effektbehov 1996 och prognoser för 2000 och 2005, MW
|  | Danmark |  | Finland | Island | Norge 1) | Sverige
| 1996 | 7410 |  | 11200 | 750 | 22200 | 26300
| 2000 | 7753 | 2) | 14200 | 900 | 22900 | 27450 | 3)
| 2005 | 8262 | 2) | 15600 | 950 | 25000 | 27890 | 3)
| 1) | Exkl. reservbehovet
| 2) | VEAGs andel utgör 350 MW
| 3) | Prognos baserad på NUTEKs Klimatrapport
S27 | Installerad effekt under 1996 och prognoser för 2000 och 2005, MW
|  | Danmark |  | Finland | Island | Norge 1) | Sverige
| 1996 | 10937 | 2) | 14963 | 1049 | 27631 | 34158
| 2000 | 9561 | 3) | 16000 | 1174 | 28700 | 4)
| 2005 | 9024 | 3) | 4) | 1174 | 30000 | 4)
| 1) | Prognoserna är baserade på rapport 96/16 från Statistik sentralbyrå:
"Det norske kraftmarkedet til år 2020 Nasjonale og regionale framskrivninger"
| 2) | Icke-elverksägd effekt utgör 1587 MW
| 3) | Exkl. icke-elverksägd effekt
| 4) | N.A.

## S28
S28 | Spot prices and turnover on the Nordic electricity exchanges 1998-1999
|  | week | NOK / MWh | min | max | GWh / w.
| Nord Pool ASA spot market - average systemprice and turnover per week | 1 | 161.37 | 146.8 | 179.55 | 952.4
|  | 2 | 163.5 | 148.88 | 179.59 | 1067.1
|  | 3 | 157.83 | 147.2 | 170.28 | 1078.3
|  | 4 | 166.85 | 151.47 | 194.87 | 1151.1
|  | 5 | 167.21 | 154.8 | 179.52 | 1137.3
|  | 6 | 165.51 | 153.95 | 184.13 | 1242.7
|  | 7 | 148.83 | 138.37 | 166.34 | 1163.3
|  | 8 | 139.95 | 120.78 | 154.76 | 1157.3
|  | 9 | 130.35 | 114.97 | 142.35 | 976.2
|  | 10 | 143.18 | 132.04 | 154.45 | 1065
|  | 11 | 138.94 | 123.12 | 156.85 | 1042.1
|  | 12 | 121.2 | 110.23 | 142.25 | 1013.4
|  | 13 | 122.19 | 110.24 | 131.33 | 1024.6
|  | 14 | 125.23 | 109.72 | 140.2 | 986.7
|  | 15 | 119 | 109.52 | 130.07 | 1000.2
|  | 16 | 126.7 | 107.75 | 148.82 | 1031.4
|  | 17 | 123.46 | 93.63 | 153.19 | 928.7
|  | 18 | 105.79 | 59.58 | 137.9 | 985.8
|  | 19 | 112.33 | 55.4 | 135.85 | 1021.2
|  | 20 | 99.36 | 40.63 | 122.59 | 973.5
|  | 21 | 108.23 | 65.59 | 124.16 | 910.8
|  | 22 | 119.65 | 101.53 | 140.47 | 831.3
|  | 23 | 124.1 | 102.75 | 145.83 | 847.9
|  | 24 | 124.37 | 85.13 | 152.61 | 848.4
|  | 25 | 115.82 | 70.17 | 139.69 | 853.3
|  | 26 | 116 | 64.9 | 143.41 | 853.7
| ELBAS market - turnover per week 1999 | 27 | 97.33 | 26.89 | 130.66 | 879.3
|  | 28 | 81.18 | 33.58 | 107.64 | 1006
|  | 29 | 64.62 | 28.55 | 95.22 | 1066.5
|  | 30 | 52.12 | 19.96 | 80.16 | 1054.5
|  | 31 | 53.04 | 20.65 | 82.94 | 1063.1
|  | 32 | 53.64 | 24.83 | 92.74 | 1003.1
|  | 33 | 65.45 | 29.42 | 98.23 | 1005.6
|  | 34 | 52.59 | 17.97 | 92.94 | 940.3
|  | 35 | 48.45 | 18.6 | 87.5 | 1065.9
|  | 36 | 81.52 | 39.91 | 103.77 | 942.1
|  | 37 | 89.47 | 58.61 | 109.61 | 868.7
|  | 38 | 67.57 | 20.24 | 108.27 | 1012.2
|  | 39 | 76.64 | 36.32 | 95.39 | 1066.1
|  | 40 | 100.11 | 78.81 | 120.01 | 1081.4
|  | 41 | 112.69 | 99.01 | 129.61 | 1064.6
|  | 42 | 109.42 | 87.31 | 129.78 | 1210.2
|  | 43 | 107.31 | 80.99 | 133.39 | 1273.5
|  | 44 | 108.39 | 77.83 | 132.85 | 1247.6
|  | 45 | 131.76 | 111.23 | 148.21 | 1299.3
|  | 46 | 141.12 | 126 | 158.09 | 1340.6
|  | 47 | 158.77 | 135.68 | 259.53 | 1434.5
|  | 48 | 146.06 | 134.04 | 164.86 | 1392.5
|  | 49 | 148.92 | 135.68 | 161.79 | 1400.5
|  | 50 | 178.85 | 144.59 | 735.28 | 1409
|  | 51 | 146.63 | 132.46 | 161.96 | 1350.8
|  | 52 | 137.82 | 120.79 | 155.65 | 1312.9 |  | Finland | Sweden | Sum | Finland FIM/MWh |  |  | Sweden SEK/MWh
|  | 53 | 138.28 | 124.78 | 147.5 | 1305.4 | Week | GWh | GWh | GWh | Max | Average | Min | Max | Average | Min
|  | 1 | 140.93 | 126.83 | 149.37 | 1507 | 1
| ELBAS market - price per week 1999 | 2 | 144.69 | 125.31 | 199.39 | 1682 | 2
|  | 3 | 127.78 | 112.12 | 144.27 | 1523 | 3
|  | 4 | 139.88 | 120.25 | 294.88 | 1622 | 4
|  | 5 | 126.9 | 116.38 | 136.49 | 1559.4 | 5
|  | 6 | 137.88 | 116.49 | 198.63 | 1740 | 6
|  | 7 | 125.45 | 111.75 | 138.81 | 1629 | 7
|  | 8 | 117.4 | 103.74 | 128.56 | 1638 | 8
|  | 9 | 105.57 | 95.69 | 117.39 | 1552 | 9 | 2.734 | 2.085 | 4.819 | 103 | 75.3632 | 60 | 125 | 110.6637 | 88
|  | 10 | 109.33 | 98.92 | 139.54 | 1550 | 10 | 3.758 | 4.677 | 8.435 | 99 | 77.4908 | 60 | 149 | 120.6159 | 94
|  | 11 | 105.06 | 97.79 | 114.85 | 1528 | 11 | 3.284 | 2.971 | 6.255 | 98 | 74.9808 | 60 | 125 | 106.4149 | 76
|  | 12 | 104.17 | 95.17 | 112.55 | 1563 | 12 | 4.697 | 2.195 | 6.892 | 97 | 74.7742 | 65 | 130 | 111.2781 | 80
|  | 13 | 96.13 | 85.4 | 109.36 | 1408 | 13 | 5.71 | 18.46 | 24.17 | 90 | 68.2708 | 50 | 122 | 91.039 | 60
|  | 14 | 90.69 | 76.67 | 107.16 | 1397 | 14 | 1.311 | 7.567 | 8.878 | 90 | 63.4958 | 48 | 110 | 85.6741 | 10
|  | 15 | 90.94 | 64.88 | 114.51 | 1458 | 15 | 2.184 | 11.491 | 13.675 | 95 | 69 | 54 | 160 | 102 | 60
|  | 16 | 86.37 | 67.96 | 111.78 | 1384 | 16 | 6.432 | 12.437 | 18.869 | 85 | 58.9683 | 20 | 144 | 83.2363 | 35
|  | 17 | 77.85 | 50.9 | 97.78 | 1340 | 17 | 3.251 | 6.104 | 9.355 | 93 | 58.7103 | 15 | 136 | 78.0498 | 25
|  | 18 | 92.67 | 69.6 | 135.08 | 1368 | 18 | 2.481 | 10.077 | 12.558 | 115 | 66.5641 | 45 | 150 | 98.5852 | 45
|  | 19 | 104.72 | 85.47 | 170.44 | 1313 | 19 | 1.119 | 7.972 | 9.091 | 105 | 77.9375 | 53 | 192 | 114.4727 | 80
|  | 20 | 91.81 | 48.38 | 125.83 | 1271 | 20 | 1.962 | 5.186 | 7.148 | 95 | 68.2267 | 28 | 145 | 89.6691 | 47
|  | 21 | 88.13 | 57.13 | 111.49 | 1240.4 | 21 | 2.628 | 6.969 | 9.597 | 114 | 72.6012 | 38 | 140 | 93.6571 | 39
|  | 22 | 92.44 | 75.03 | 116.85 | 1236 | 22 | 2.46 | 3.227 | 5.687 | 98 | 68.0907 | 30 | 148 | 96.513 | 55
|  | 23 | 84.13 | 39.99 | 119.67 | 1317 | 23 | 1.964 | 7.257 | 9.221 | 100 | 74.6132 | 30 | 155 | 97.7259 | 35
|  | 24 | 81.47 | 62.93 | 104.23 | 1344.2 | 24 | 1.74 | 7.501 | 9.241 | 100 | 77.7363 | 30 | 150 | 96.7424 | 32
|  | 25 | 75.38 | 50.7 | 103.92 | 1344 | 25 | 1.3 | 5.096 | 6.396 | 96 | 62.3093 | 35 | 135 | 79.5789 | 47
|  | 26 | 73.69 | 50.96 | 104.39 | 1404 | 26 | 2.225 | 9.297 | 11.522 | 110 | 78.4822 | 50 | 183 | 118.5745 | 65
|  | 27 | 80.98 | 57.29 | 105.32 | 1428 | 27 | 1.992 | 7.024 | 9.016 | 125 | 74.872 | 56 | 130 | 92.6979 | 8
|  | 28 | 70.41 | 51.2 | 81.64 | 1424 | 28 | 2.329 | 1.422 | 3.751 | 95 | 67.7594 | 40 | 108 | 87.7987 | 50
|  | 29 | 57.52 | 40.09 | 71.3 | 1455.9 | 29 | 3.305 | 5.04 | 8.345 | 80 | 59.4318 | 25 | 85 | 70.8333 | 35
|  | 30 | 60.32 | 46.69 | 74.84 | 1398.1 | 30 | 3.078 | 7.245 | 10.323 | 81 | 62.389 | 45 | 115 | 80.5293 | 51
|  | 31 | 81.1 | 67.67 | 94.95 | 1335.5 | 31 | 3.057 | 7.364 | 10.421 | 102 | 70.4364 | 54 | 145 | 106.6956 | 14
|  | 32 | 99.61 | 78.52 | 120.75 | 1329.7 | 32 | 2.679 | 5.405 | 8.084 | 105 | 80.525 | 58 | 195 | 122.5861 | 82
|  | 33 | 120.7 | 99.75 | 135.49 | 1363.2 | 33 | 1.853 | 6.19 | 8.043 | 110 | 90.7348 | 67 | 175 | 137.7368 | 80
|  | 34 | 135.48 | 118.82 | 159.46 | 1286.7 | 34 | 2.79 | 5.119 | 7.909 | 118 | 97.7857 | 56 | 177 | 147.5362 | 105
|  | 35 | 138.07 | 119.04 | 173.11 | 1226.3 | 35 | 1.944 | 5.233 | 7.177 | 134 | 101.1212 | 75 | 215 | 148.1215 | 115
| In swedish area trading takes place in SEK | 36 | 135.1 | 115.88 | 150.98 | 1179 | 36 | 1.788 | 7.683 | 9.471 | 119 | 98.0309 | 85 | 186 | 142.6624 | 80
| In finnish area trading takes place in FIM | 37 | 139.11 | 118.52 | 158.28 | 1218 | 37 | 1.112 | 7.97 | 9.082 | 140 | 100.8069 | 80 | 217 | 149.8813 | 115
|  | 38 | 129.33 | 99.32 | 149 | 1277.3 | 38 | 1.268 | 17.313 | 18.581 | 190 | 108 | 65 | 260 | 143 | 80
|  | 39 | 116.69 | 97.52 | 132.85 | 1228.5 | 39 | 1.101 | 5.859 | 6.96 | 114 | 95 | 70 | 163 | 127 | 95
|  | 40 | 130.78 | 108.08 | 150.28 | 1327.6 | 40 | 0.868 | 11.462 | 12.33 | 130 | 100 | 68 | 167 | 138 | 100
|  | 41 | 139.15 | 118.2 | 157.64 | 1360.8 | 41 | 0.69 | 5.435 | 6.125 | 110 | 101 | 85 | 166 | 144 | 100
|  | 42 | 142.86 | 130.86 | 152.61 | 1409.8 | 42 | 1.172 | 6.197 | 7.369 | 110 | 103 | 90 | 177 | 153 | 100
|  | 43 | 136.03 | 116.59 | 150.09 | 1350 | 43 | 1.842 | 8.151 | 9.993 | 115 | 101 | 80 | 176 | 142 | 90
|  | 44 | 119.94 | 93.41 | 132.3 | 1345 | 44 | 1.592 | 14.442 | 16.034 | 105 | 94 | 62 | 145 | 123 | 68
|  | 45 | 120.01 | 84.06 | 133.08 | 1495 | 45 | 1.219 | 18.802 | 20.021 | 112 | 94 | 76 | 155 | 131 | 99
|  | 46 | 135.77 | 119.08 | 151.05 | 1624 | 46 | 3.43 | 18.33 | 21.76 | 123 | 106 | 92 | 177 | 146 | 100
|  | 47 | 128.15 | 108.29 | 148.44 | 1569 | 47 | 1.583 | 18.117 | 19.7 | 115 | 95 | 61 | 175 | 137 | 80
|  | 48 | 129.25 | 106.86 | 151.9 | 1632.9 | 48 | 1.235 | 17.804 | 19.039 | 130 | 94 | 80 | 239 | 143 | 80
|  | 49 | 133.83 | 117.72 | 167.06 | 1731 | 49 | 1.36 | 18.491 | 19.851 | 159 | 106 | 80 | 441 | 147 | 31
|  | 50 | 176.66 | 123.34 | 654.98 | 1948 | 50 | 2.674 | 17.298 | 19.972 | 318 | 142 | 56 | 730 | 209 | 115
|  | 51 | 129.14 | 82.65 | 223.96 | 1743.2 | 51 | 1.945 | 7.995 | 9.94 | 198 | 116 | 50 | 282 | 142 | 70
|  | 52 | 124.91 | 101.61 | 138.28 | 1768.5 | 52 | 1.832 | 16.086 | 17.918 | 130 | 94 | 80 | 166 | 137 | 82
[7 empty] | 1 | 1.438 | 10.731 | 12.169 | 122 | 92 | 51 | 158 | 130 | 90
[7 empty] | Sum | 102.416 | 408.777 | 511.193

## S29
S29 | Information on the environment
| SO2 - mg/kWh | [6 empty] | NO2 - mg/kWh | [6 empty] | CO2 - g/kWh
|  | Denmark | Finland | Sweden | Nordel | EU |  |  | Denmark | Finland | Sweden | Nordel | EU |  |  | Denmark | Finland | Sweden | Nordel | EU
| 1985 | 4226.6532 | 1273.1322 | 90 | 689.9914 | 6230 |  | 1985 | 2797.6901 | 653.0431 | 50 | 420 | 2103.608 |  | 1985 | 676.5682 | 165.0869 | 21 | 110 | 525.4027
| 1986 | 4016.9015 | 977.9007 | 90 |  |  |  | 1986 | 2738.9495 | 588.8546 | 50 |  |  |  | 1986 | 663.4141 | 152.462 | 19
| 1987 | 3620.1328 | 1022.1728 | 80 |  |  |  | 1987 | 2682.0357 | 640.4344 | 40 |  |  |  | 1987 | 646.9177 | 162.2728 | 15
| 1988 | 3918.3606 | 928.263 | 50 |  |  |  | 1988 | 2633.5376 | 663.1762 | 40 |  |  |  | 1988 | 636.0473 | 167.5816 | 13
| 1989 | 3703.5837 | 821.9047 | 30 |  |  |  | 1989 | 2484.3173 | 628.4232 | 40 |  |  |  | 1989 | 602.5468 | 160.6538
| 1990 | 3167.093 | 1014.229 | 30 | 469.913 | 4540.001 |  | 1990 | 2502.8019 | 733.8732 | 30 | 320 | 1275.8244 |  | 1990 | 603.8768 | 188.5973 | 11 | 90 | 458.8317
| 1991 | 3539.1896 | 734.2563 | 30 |  |  |  | 1991 | 2566.5089 | 726.5507 | 30 |  |  |  | 1991 | 618.7418 | 194.699
| 1992 | 2897.4704 | 469.2264 | 20 |  |  |  | 1992 | 2389.0758 | 567.0753 | 30 |  |  |  | 1992 | 588.4094 | 154.7877
| 1993 | 2011.467 | 476.0415 | 20 |  |  |  | 1993 | 1737.6381 | 569.9395 | 30 |  |  |  | 1993 | 560.5356 | 185.9464
| 1994 | 1738.2598 | 459.4791 | 36 |  |  |  | 1994 | 1546.9667 | 570.5346 | 29 |  |  |  | 1994 | 520.781 | 242.8353 | 22
| 1995 | 1658.993 | 388 | 28 | 290 | 2370 |  | 1995 | 1321.9546 | 436 | 28 | 240 | 801 |  | 1995 | 477.8439 | 210 | 22 | 100 | 366
| 1996 | 1784.288 | 423.4982 | 51 | 450 | 2100 |  | 1996 | 1485.8559 | 473.1735 | 59 | 390 | 790 |  | 1996 | 534.0069 | 271.6548 | 31 | 160 | 370
| 1997 | 1049.7786 | 380 | 14 | 250 |  |  | 1997 | 1131.447 | 420 | 21 | 250 |  |  | 1997 | 459.5003 | 220 | 12 | 120
| 1998 | 775.6584 | 280 | 13 | 180 |  |  | 1998 | 918.303 | 310 | 20 | 190 |  |  | 1998 | 414.5974 | 170 | 11 | 100
| 1999 | 559.0208 | 300 | 14 |  |  |  | 1999 | 768.4874 | 320 | 20 |  |  |  | 1999 | 373.0261 | 180 | 12
|  | 38107.8295 | 9648.1039 | 582 | 2329.9043 | 15240.001 | 65907.8388 |  | 28937.0821 | 7981.0784 | 497 | 1810 | 4970.4324 | 44195.5929 |  | 8003.7871 | 2646.5775 | 177 | 680 | 1720.2345 | 13227.5991
2. Production
| TWh | Denmark | Finland | Sweden | Norway | Iceland | Sum |  | Denmark | Finland | Sweden | Norway | Iceland | Sum |  | Denmark | Finland | Sweden | Norway | Iceland | Sum
| 1985 | 26.005 | 47.369 | 132.301 | 103.19 | 3.837 | 312.702 | 1985 | 26.005 | 47.369 | 132.301 | 103.19 | 3.837 | 312.702 | 1985 | 26.005 | 47.369 | 132.301 | 103.19 | 3.837 | 312.702
| 1986 | 28.3311 | 47.015 | 133.632 | 97.156 | 4.058 | 310.1921 | 1986 | 28.3311 | 47.015 | 133.632 | 97.156 | 4.058 | 310.1921 | 1986 | 28.3311 | 47.015 | 133.632 | 97.156 | 4.058 | 310.1921
| 1987 | 27.0239 | 50.828 | 141.992 | 104.283 | 4.152 | 328.2789 | 1987 | 27.0239 | 50.828 | 141.992 | 104.283 | 4.152 | 328.2789 | 1987 | 27.0239 | 50.828 | 141.992 | 104.283 | 4.152 | 328.2789
| 1988 | 25.45 | 51.187 | 141.39 | 110.063 | 4.417 | 332.507 | 1988 | 25.45 | 51.187 | 141.39 | 110.063 | 4.417 | 332.507 | 1988 | 25.45 | 51.187 | 141.39 | 110.063 | 4.417 | 332.507
| 1989 | 20.3881 | 51.085 | 139.522 | 119.099 | 4.475 | 334.5691 | 1989 | 20.3881 | 51.085 | 139.522 | 119.099 | 4.475 | 334.5691 | 1989 | 20.3881 | 51.085 | 139.522 | 119.099 | 4.475 | 334.5691
| 1990 | 22.9908 | 51.374 | 142.157 | 121.601 | 4.447 | 342.5698 | 1990 | 22.9908 | 51.374 | 142.157 | 121.601 | 4.447 | 342.5698 | 1990 | 22.9908 | 51.374 | 142.157 | 121.601 | 4.447 | 342.5698
| 1991 | 32.8381 | 54.895 | 142.579 | 110.95 | 4.427 | 345.6891 | 1991 | 32.8381 | 54.895 | 142.579 | 110.95 | 4.427 | 345.6891 | 1991 | 32.8381 | 54.895 | 142.579 | 110.95 | 4.427 | 345.6891
| 1992 | 27.1072 | 54.901 | 141.038 | 117.681 | 4.54 | 345.2672 | 1992 | 27.1072 | 54.901 | 141.038 | 117.681 | 4.54 | 345.2672 | 1992 | 27.1072 | 54.901 | 141.038 | 117.681 | 4.54 | 345.2672
| 1993 | 29.7819 | 57.85 | 140.821 | 120.093 | 4.721 | 353.2669 | 1993 | 29.7819 | 57.85 | 140.821 | 120.093 | 4.721 | 353.2669 | 1993 | 29.7819 | 57.85 | 140.821 | 120.093 | 4.721 | 353.2669
| 1994 | 35.2369 | 62.005 | 137.656 | 113.528 | 4.774 | 353.1999 | 1994 | 35.2369 | 62.005 | 137.656 | 113.528 | 4.774 | 353.1999 | 1994 | 35.2369 | 62.005 | 137.656 | 113.528 | 4.774 | 353.1999
| 1995 | 30.4719 | 60.599 | 143.311 | 123.499 | 4.975 | 362.8559 | 1995 | 30.4719 | 60.599 | 143.311 | 123.499 | 4.975 | 362.8559 | 1995 | 30.4719 | 60.599 | 143.311 | 123.499 | 4.975 | 362.8559
| 1996 | 50.367 | 66.357 | 136.013 | 104.878 | 5.113 | 362.728 | 1996 | 50.367 | 66.357 | 136.013 | 104.878 | 5.113 | 362.728 | 1996 | 50.367 | 66.357 | 136.013 | 104.878 | 5.113 | 362.728
| 1997 | 41.747 | 65.95 | 144.926 | 112.008 | 5.58 | 370.211 | 1997 | 41.747 | 65.95 | 144.926 | 112.008 | 5.58 | 370.211 | 1997 | 41.747 | 65.95 | 144.926 | 112.008 | 5.58 | 370.211
| 1998 | 39.04 | 67.183 | 154.34 | 116.953 | 6.277 | 383.793 | 1998 | 39.04 | 67.183 | 154.34 | 116.953 | 6.277 | 383.793 | 1998 | 39.04 | 67.183 | 154.34 | 116.953 | 6.277 | 383.793
| 1999 | 37.009 | 66.766 | 150.51 | 122.874 | 7.184 | 384.343 | 1999 | 37.009 | 66.766 | 150.51 | 122.874 | 7.184 | 384.343 | 1999 | 37.009 | 66.766 | 150.51 | 122.874 | 7.184 | 384.343
3. Total emmissions
| SO2 - t |  |  |  | kt | TWh | mg/kWh | SO2 - t |  |  |  | kt | TWh | mg/kWh | SO2 - t |  |  |  | kt | TWh | mg/kWh
|  | Denmark | Finland | Sweden |  |  |  |  | Denmark | Finland | Sweden |  |  |  |  | Denmark | Finland | Sweden
| 1985 | 109914.1171 | 60307 | 11907.09 | 182.1282 | 312.702 | 582.4338 | 1985 | 72753.9312 | 30934 | 6615.05 | 110.303 | 312.702 | 352.7415 | 1985 | 17594.1568 | 7820 | 2778.321 | 28.1925 | 312.702 | 90.1577
| 1986 | 113803.2814 | 45976 | 12026.88 | 171.8062 | 310.1921 | 553.8702 | 1986 | 77597.483 | 27685 | 6681.6 | 111.9641 | 310.1921 | 360.9508 | 1986 | 18795.2593 | 7168 | 2539.008 | 28.5023 | 310.1921 | 91.8859
| 1987 | 97830.0656 | 51955 | 11359.36 | 161.1444 | 328.2789 | 490.8766 | 1987 | 72479.0346 | 32552 | 5679.68 | 110.7107 | 328.2789 | 337.2459 | 1987 | 17482.2327 | 8248 | 2129.88 | 27.8601 | 328.2789 | 84.8672
| 1988 | 99722.2761 | 47515 | 7069.5 | 154.3068 | 332.507 | 464.0708 | 1988 | 67023.5323 | 33946 | 5655.6 | 106.6251 | 332.507 | 320.6703 | 1988 | 16187.4026 | 8578 | 1838.07 | 26.6035 | 332.507 | 80.0088
| 1989 | 75508.8701 | 41987 | 4185.66 | 121.6815 | 334.5691 | 363.6963 | 1989 | 50650.3988 | 32103 | 5580.88 | 88.3343 | 334.5691 | 264.0241 | 1989 | 12284.7581 | 8207 | 0 | 20.4918 | 334.5691 | 61.2482
| 1990 | 72814.107 | 52105 | 4264.71 | 129.1838 | 342.5698 | 377.1021 | 1990 | 57541.501 | 37702 | 4264.71 | 99.5082 | 342.5698 | 290.4757 | 1990 | 13883.631 | 9689 | 1563.727 | 25.1364 | 342.5698 | 73.3759
| 1991 | 116220.1036 | 40307 | 4277.37 | 160.8045 | 345.6891 | 465.1709 | 1991 | 84279.1627 | 39884 | 4277.37 | 128.4405 | 345.6891 | 371.5493 | 1991 | 20318.2775 | 10688 | 0 | 31.0063 | 345.6891 | 89.6941
| 1992 | 78542.3743 | 25761 | 2820.76 | 107.1241 | 345.2672 | 310.2644 | 1992 | 64761.2084 | 31133 | 4231.14 | 100.1253 | 345.2672 | 289.9938 | 1992 | 15950.1437 | 8498 | 0 | 24.4481 | 345.2672 | 70.8093
| 1993 | 59905.399 | 27539 | 2816.42 | 90.2608 | 353.2669 | 255.5032 | 1993 | 51750.2424 | 32971 | 4224.63 | 88.9459 | 353.2669 | 251.7809 | 1993 | 16693.8389 | 10757 | 0 | 27.4508 | 353.2669 | 77.7057
| 1994 | 61250.9642 | 28490 | 4955.616 | 94.6966 | 353.1999 | 268.1104 | 1994 | 54510.3808 | 35376 | 3992.024 | 93.8784 | 353.1999 | 265.7939 | 1994 | 18350.7306 | 15057 | 3028.432 | 36.4362 | 353.1999 | 103.1602
| 1995 | 50552.743 | 23512.412 | 4012.708 | 78.0779 | 362.8559 | 215.1759 | 1995 | 40282.5261 | 26421.164 | 4012.708 | 70.7164 | 362.8559 | 194.8884 | 1995 | 14560.8325 | 12725.79 | 3152.842 | 30.4395 | 362.8559 | 83.8886
| 1996 | 89869.2313 | 28102.071 | 6936.663 | 124.908 | 362.728 | 344.3571 | 1996 | 74838.1041 | 31398.3756 | 8024.767 | 114.2612 | 362.728 | 315.0053 | 1996 | 26896.325 | 18026.1968 | 4216.403 | 49.1389 | 362.728 | 135.4704
| 1997 | 43825.1066 | 25061 | 2028.964 | 70.9151 | 370.211 | 191.5531 | 1997 | 47234.5162 | 27699 | 3043.446 | 77.977 | 370.211 | 210.6284 | 1997 | 19182.7569 | 14509 | 1739.112 | 35.4309 | 370.211 | 95.7045
| 1998 | 30281.7059 | 18811.24 | 2006.42 | 51.0994 | 383.793 | 133.143 | 1998 | 35850.5481 | 20826.73 | 3086.8 | 59.7641 | 383.793 | 155.7196 | 1998 | 16185.8819 | 11421.11 | 1697.74 | 29.3047 | 383.793 | 76.3556
| 1999 | 20688.8004 | 20029.8 | 2107.14 | 42.8257 | 384.343 | 111.4258 | 1999 | 28440.9493 | 21365.12 | 3010.2 | 52.8163 | 384.343 | 137.4196 | 1999 | 13805.3213 | 12017.88 | 1806.12 | 27.6293 | 384.343 | 71.8871